## 01.Revision History
Revision History
Revision | Description | Editor | Revision Date
V1.0 | First release | RZF | 2021.12.28
V1.1 | Modify PinW34 ="EMMC_CMD/FSPI_CLK_M0/GPIO2_A0_d" to "EMMC_CMD/FSPI_CLK_M0/GPIO2_A0_u" | RZF | 2022.09.15

## 02.Methods for Processing Unusd
RK3588 Methods for Processing Unused Pins_V1.1_20220915
Pin Number | Pin Name | State description | Remarks
Part A | DDR CH0 |  |  | 98
U1 | DDR_CH0_DQ0_A | Must Connect by function
T2 | DDR_CH0_DQ1_A | Must Connect by function
T1 | DDR_CH0_DQ2_A | Must Connect by function
R2 | DDR_CH0_DQ3_A | Must Connect by function
W1 | DDR_CH0_DQ4_A | Must Connect by function
V2 | DDR_CH0_DQ5_A | Must Connect by function
V1 | DDR_CH0_DQ6_A | Must Connect by function
U2 | DDR_CH0_DQ7_A | Must Connect by function
AB2 | DDR_CH0_DQ8_A | Must Connect by function
AB1 | DDR_CH0_DQ9_A | Must Connect by function
AC1 | DDR_CH0_DQ10_A | Must Connect by function
AC2 | DDR_CH0_DQ11_A | Must Connect by function
Y1 | DDR_CH0_DQ12_A | Must Connect by function
Y2 | DDR_CH0_DQ13_A | Must Connect by function
AA1 | DDR_CH0_DQ14_A | Must Connect by function
AA2 | DDR_CH0_DQ15_A | Must Connect by function
V7 | DDR_CH0_WCK0P_A | Must Connect by function if used LP5,Leave floating used LP4/4X
V6 | DDR_CH0_WCK0N_A | Must Connect by function if used LP5,Leave floating used LP4/4X
W4 | DDR_CH0_WCK1P_A | Must Connect by function if used LP5,Leave floating used LP4/4X
W5 | DDR_CH0_WCK1N_A | Must Connect by function if used LP5,Leave floating used LP4/4X
U5 | DDR_CH0_DQS0P_A | Must Connect by function
U4 | DDR_CH0_DQS0N_A | Must Connect by function
AA5 | DDR_CH0_DQS1P_A | Must Connect by function
AA4 | DDR_CH0_DQS1N_A | Must Connect by function
Y4 | DDR_CH0_DM0_A | Must Connect by function
AB4 | DDR_CH0_DM1_A | Must Connect by function
T7 | DDR_CH0_A0_A | Must Connect by function
T8 | DDR_CH0_A1_A | Must Connect by function
P4 | DDR_CH0_A2_A | Must Connect by function
P5 | DDR_CH0_A3_A | Must Connect by function
R1 | DDR_CH0_A4_A | Must Connect by function
P2 | DDR_CH0_A5_A | Must Connect by function
T5 | DDR_CH0_A6_A | Must Connect by function
N2 | DDR_CH0_CK_A | Must Connect by function
N1 | DDR_CH0_CKB_A | Must Connect by function
R6 | DDR_CH0_LP4/4X_CS0_A | Must Connect by function
R7 | DDR_CH0_LP4/4X_CS1_A | Must Connect by function
P7 | DDR_CH0_LP4/4X_CKE0/LP5_CS0_A | Must Connect by function
N7 | DDR_CH0_LP4/4X_CKE1/LP5_CS1_A | Must Connect by function
W8 | DDR_CH0_ZQ_A | Connected to VDDQ through a 240ohm±1 Resistor
T4 | DDR_CH0_RESET_A | Must Connect by function
H1 | DDR_CH0_DQ0_B | Must Connect by function
J2 | DDR_CH0_DQ1_B | Must Connect by function
J1 | DDR_CH0_DQ2_B | Must Connect by function
K2 | DDR_CH0_DQ3_B | Must Connect by function
F1 | DDR_CH0_DQ4_B | Must Connect by function
G2 | DDR_CH0_DQ5_B | Must Connect by function
G1 | DDR_CH0_DQ6_B | Must Connect by function
H2 | DDR_CH0_DQ7_B | Must Connect by function
D2 | DDR_CH0_DQ8_B | Must Connect by function
C1 | DDR_CH0_DQ9_B | Must Connect by function
C2 | DDR_CH0_DQ10_B | Must Connect by function
B1 | DDR_CH0_DQ11_B | Must Connect by function
F2 | DDR_CH0_DQ12_B | Must Connect by function
E1 | DDR_CH0_DQ13_B | Must Connect by function
E2 | DDR_CH0_DQ14_B | Must Connect by function
D1 | DDR_CH0_DQ15_B | Must Connect by function
K5 | DDR_CH0_WCK0P_B | Must Connect by function if used LP5,Leave floating used LP4/4X
K4 | DDR_CH0_WCK0N_B | Must Connect by function if used LP5,Leave floating used LP4/4X
H4 | DDR_CH0_WCK1P_B | Must Connect by function if used LP5,Leave floating used LP4/4X
H5 | DDR_CH0_WCK1N_B | Must Connect by function if used LP5,Leave floating used LP4/4X
J8 | DDR_CH0_DQS0P_B | Must Connect by function
J7 | DDR_CH0_DQS0N_B | Must Connect by function
F5 | DDR_CH0_DQS1P_B | Must Connect by function
F4 | DDR_CH0_DQS1N_B | Must Connect by function
G4 | DDR_CH0_DM0_B | Must Connect by function
E4 | DDR_CH0_DM1_B | Must Connect by function
M8 | DDR_CH0_A0_B | Must Connect by function
M5 | DDR_CH0_A1_B | Must Connect by function
N5 | DDR_CH0_A2_B | Must Connect by function
N4 | DDR_CH0_A3_B | Must Connect by function
K1 | DDR_CH0_A4_B | Must Connect by function
L2 | DDR_CH0_A5_B | Must Connect by function
M7 | DDR_CH0_A6_B | Must Connect by function
M2 | DDR_CH0_CK_B | Must Connect by function
M1 | DDR_CH0_CKB_B | Must Connect by function
L7 | DDR_CH0_LP4/4X_CS0_B | Must Connect by function
L8 | DDR_CH0_LP4/4X_CS1_B | Must Connect by function
L5 | DDR_CH0_LP4/4X_CKE0/LP5_CS0_B | Must Connect by function
L4 | DDR_CH0_LP4/4X_CKE1/LP5_CS1_B | Must Connect by function
H7 | DDR_CH0_ZQ_B | Connected to VDDQ through a 240ohm±1 Resistor
K7 | DDR_CH0_RESET_B | If not used,leave floating
U11 | DDR_CH0_VDD_0 | Tie to VDD_DDR Power rail | DDR DIGITAL CORE POWER 0.75V-0.85V
T12 | DDR_CH0_VDD_1 | Tie to VDD_DDR Power rail
R12 | DDR_CH0_VDD_2 | Tie to VDD_DDR Power rail
P12 | DDR_CH0_VDD_3 | Tie to VDD_DDR Power rail
M10 | DDR_CH0_VDDQ_0 | Tie to VDDQ_DDR Power rail | DDR IO POWER(Except ck,cke and reset) LPDDR4/4X=0.6V; LPDDR5=0.5V
N10 | DDR_CH0_VDDQ_1 | Tie to VDDQ_DDR Power rail
P10 | DDR_CH0_VDDQ_2 | Tie to VDDQ_DDR Power rail
R10 | DDR_CH0_VDDQ_3 | Tie to VDDQ_DDR Power rail
T10 | DDR_CH0_VDDQ_4 | Tie to VDDQ_DDR Power rail
L10 | DDR_CH0_VDDQ_CK | Tie to VDDQ_DDR_CK Power rail | DDR_CK POWER LPDDR4/4X=0.6V LPDDR5=0.5V
N8 | DDR_CH0_VDDQ_CKE | Tie to VDDQ_DDR_CKE Power rail | LP4/4X_CKE & LP5_CS & DDR RESET POWER LPDDR4/4X=1.1V LPDDR5=1.05V
N13 | DDR_CH0_VDD_MIF_0 | Tie to VDD_MIF_DDR Power rail | DDR MEMORY INTERFACE POWER 0.75V-0.85V
P13 | DDR_CH0_VDD_MIF_1 | Tie to VDD_MIF_DDR Power rail
N12 | DDR_CH0_PLL_DVDD | Tie to VDD_DDR_PLL Power rail | DDR_PLL POWER 0.75V-0.85V
M12 | DDR_CH0_PLL_AVDD1V8 | Tie to AVDD1V8_DDR_PLL Power rail | AVDD1V8_DDR_PLL POWER 1.8V
M11 | DDR_CH0_PLL_AVSS | Tie to VSS
Part B | DDR CH1 |  |  | 98
A8 | DDR_CH1_DQ0_C | Must Connect by function
B9 | DDR_CH1_DQ1_C | Must Connect by function
A9 | DDR_CH1_DQ2_C | Must Connect by function
B10 | DDR_CH1_DQ3_C | Must Connect by function
A6 | DDR_CH1_DQ4_C | Must Connect by function
B7 | DDR_CH1_DQ5_C | Must Connect by function
A7 | DDR_CH1_DQ6_C | Must Connect by function
B8 | DDR_CH1_DQ7_C | Must Connect by function
A3 | DDR_CH1_DQ8_C | Must Connect by function
B3 | DDR_CH1_DQ9_C | Must Connect by function
A2 | DDR_CH1_DQ10_C | Must Connect by function
B2 | DDR_CH1_DQ11_C | Must Connect by function
A5 | DDR_CH1_DQ12_C | Must Connect by function
B5 | DDR_CH1_DQ13_C | Must Connect by function
A4 | DDR_CH1_DQ14_C | Must Connect by function
B4 | DDR_CH1_DQ15_C | Must Connect by function
G9 | DDR_CH1_WCK0P_C | Must Connect by function if used LP5,Leave floating used LP4/4X
H9 | DDR_CH1_WCK0N_C | Must Connect by function if used LP5,Leave floating used LP4/4X
D7 | DDR_CH1_WCK1P_C | Must Connect by function if used LP5,Leave floating used LP4/4X
E7 | DDR_CH1_WCK1N_C | Must Connect by function if used LP5,Leave floating used LP4/4X
E9 | DDR_CH1_DQS0P_C | Must Connect by function
D9 | DDR_CH1_DQS0N_C | Must Connect by function
E5 | DDR_CH1_DQS1P_C | Must Connect by function
D5 | DDR_CH1_DQS1N_C | Must Connect by function
F8 | DDR_CH1_DM0_C | Must Connect by function
D4 | DDR_CH1_DM1_C | Must Connect by function
G12 | DDR_CH1_A0_C | Must Connect by function
F12 | DDR_CH1_A1_C | Must Connect by function
E13 | DDR_CH1_A2_C | Must Connect by function
D13 | DDR_CH1_A3_C | Must Connect by function
A10 | DDR_CH1_A4_C | Must Connect by function
B11 | DDR_CH1_A5_C | Must Connect by function
D10 | DDR_CH1_A6_C | Must Connect by function
B12 | DDR_CH1_CK_C | Must Connect by function
A12 | DDR_CH1_CKB_C | Must Connect by function
G11 | DDR_CH1_LP4/4X_CS0_C | Must Connect by function
H11 | DDR_CH1_LP4/4X_CS1_C | Must Connect by function
D11 | DDR_CH1_LP4/4X_CKE0/LP5_CS0_C | Must Connect by function
E11 | DDR_CH1_LP4/4X_CKE1/LP5_CS1_C | Must Connect by function
G8 | DDR_CH1_ZQ_C | Connected to VDDQ through a 240ohm±1 Resistor
E10 | DDR_CH1_RESET_C | If not used,leave floating
A17 | DDR_CH1_DQ0_D | Must Connect by function
B16 | DDR_CH1_DQ1_D | Must Connect by function
A16 | DDR_CH1_DQ2_D | Must Connect by function
B15 | DDR_CH1_DQ3_D | Must Connect by function
A19 | DDR_CH1_DQ4_D | Must Connect by function
B18 | DDR_CH1_DQ5_D | Must Connect by function
A18 | DDR_CH1_DQ6_D | Must Connect by function
B17 | DDR_CH1_DQ7_D | Must Connect by function
A22 | DDR_CH1_DQ8_D | Must Connect by function
B22 | DDR_CH1_DQ9_D | Must Connect by function
A23 | DDR_CH1_DQ10_D | Must Connect by function
B23 | DDR_CH1_DQ11_D | Must Connect by function
A20 | DDR_CH1_DQ12_D | Must Connect by function
B20 | DDR_CH1_DQ13_D | Must Connect by function
A21 | DDR_CH1_DQ14_D | Must Connect by function
B21 | DDR_CH1_DQ15_D | Must Connect by function
E17 | DDR_CH1_WCK0P_D | Must Connect by function if used LP5,Leave floating used LP4/4X
D17 | DDR_CH1_WCK0N_D | Must Connect by function if used LP5,Leave floating used LP4/4X
H18 | DDR_CH1_WCK1P_D | Must Connect by function if used LP5,Leave floating used LP4/4X
G18 | DDR_CH1_WCK1N_D | Must Connect by function if used LP5,Leave floating used LP4/4X
H16 | DDR_CH1_DQS0P_D | Must Connect by function
G16 | DDR_CH1_DQS0N_D | Must Connect by function
D21 | DDR_CH1_DQS1P_D | Must Connect by function
E21 | DDR_CH1_DQS1N_D | Must Connect by function
D20 | DDR_CH1_DM0_D | Must Connect by function
D22 | DDR_CH1_DM1_D | Must Connect by function
H15 | DDR_CH1_A0_D | Must Connect by function
G14 | DDR_CH1_A1_D | Must Connect by function
G13 | DDR_CH1_A2_D | Must Connect by function
E14 | DDR_CH1_A3_D | Must Connect by function
A15 | DDR_CH1_A4_D | Must Connect by function
B14 | DDR_CH1_A5_D | Must Connect by function
D14 | DDR_CH1_A6_D | Must Connect by function
B13 | DDR_CH1_CK_D | Must Connect by function
A13 | DDR_CH1_CKB_D | Must Connect by function
E19 | DDR_CH1_LP4/4X_CS0_D | Must Connect by function
D19 | DDR_CH1_LP4/4X_CS1_D | Must Connect by function
D16 | DDR_CH1_LP4/4X_CKE0/LP5_CS0_D | Must Connect by function
E16 | DDR_CH1_LP4/4X_CKE1/LP5_CS1_D | Must Connect by function
F18 | DDR_CH1_ZQ_D | Connected to VDDQ through a 240ohm±1 Resistor
C19 | DDR_CH1_RESET_D | If not used,leave floating
L11 | DDR_CH1_VDD_0 | Tie to VDD_DDR Power rail | DDR DIGITAL CORE POWER 0.75V-0.85V
L12 | DDR_CH1_VDD_1 | Tie to VDD_DDR Power rail
L13 | DDR_CH1_VDD_2 | Tie to VDD_DDR Power rail
L14 | DDR_CH1_VDD_3 | Tie to VDD_DDR Power rail
K11 | DDR_CH1_VDDQ_0 | Tie to VDDQ_DDR Power rail | DDR IO POWER(Except ck,cke and reset) LPDDR4/4X=0.6V; LPDDR5=0.5V
K12 | DDR_CH1_VDDQ_1 | Tie to VDDQ_DDR Power rail
K13 | DDR_CH1_VDDQ_2 | Tie to VDDQ_DDR Power rail
K14 | DDR_CH1_VDDQ_3 | Tie to VDDQ_DDR Power rail
K15 | DDR_CH1_VDDQ_4 | Tie to VDDQ_DDR Power rail
M13 | DDR_CH1_VDDQ_CK | Tie to VDDQ_DDR_CK Power rail | DDR_CK POWER LPDDR4/4X=0.6V LPDDR5=0.5V
H13 | DDR_CH1_VDDQ_CKE | LP4/4X_CKE & LP5_CS & DDR RESET POWER LPDDR4/4X=1.1V LPDDR5=1.05V | LP4/4X_CKE & LP5_CS & DDR RESET POWER LPDDR4/4X=1.1V LPDDR5=1.05V
L17 | DDR_CH1_VDD_MIF_0 | Tie to VDD_MIF_DDR Power rail | DDR MEMORY INTERFACE POWER： 0.75V-0.85V
L18 | DDR_CH1_VDD_MIF_1 | Tie to VDD_MIF_DDR Power rail
L15 | DDR_CH1_PLL_DVDD | Tie to VDD_DDR_PLL Power rail | DDR_PLL POWER 0.75V-0.85V
K16 | DDR_CH1_PLL_AVDD1V8 | Tie to AVDD1V8_DDR_PLL Power rail | AVDD1V8_DDR_PLL POWER 1.8V
L16 | DDR_CH1_PLL_AVSS | Tie to VSS
Part C | EMMC Domain |  |  | 13
W34 | EMMC_CMD/FSPI_CLK_M0/GPIO2_A0_u | Must Connect by function | According to the boot mode,if not used,Leave floating.
V34 | EMMC_CLKOUT/GPIO2_A1_d | Must Connect by function
Y34 | EMMC_DATA_STROBE/I2C2_SDA_M2/UART5_CTSN_M1/GPIO2_A2_d | Must Connect by function
AA34 | EMMC_RSTN/I2C2_SCL_M2/UART5_RTSN_M1/GPIO2_A3_d | Must Connect by function
Y33 | EMMC_D0/FSPI_D0_M0/GPIO2_D0_u | Must Connect by function
W33 | EMMC_D1/FSPI_D1_M0/GPIO2_D1_u | Must Connect by function
V32 | EMMC_D2/FSPI_D2_M0/GPIO2_D2_u | Must Connect by function
AA33 | EMMC_D3/FSPI_D3_M0/GPIO2_D3_u | Must Connect by function
Y32 | EMMC_D4/I2C1_SCL_M3/UART5_RX_M2/GPIO2_D4_u | Must Connect by function
AA32 | EMMC_D5/I2C1_SDA_M3/UART5_TX_M2/GPIO2_D5_u | Must Connect by function
W32 | EMMC_D6/FSPI_CS0N_M0/GPIO2_D6_u | Must Connect by function
V33 | EMMC_D7/FSPI_CS1N_M0/GPIO2_D7_u | Must Connect by function
V26 | EMMCIO_VDD_1V8 | Tie to 1V8
Part D | VCCIO2 Domain |  |  | 8
AD2 | SDMMC_D0/PDM1_SDI3_M0/JTAG_TCK_M1/I2C3_SCL_M4/UART2_TX_M1/PWM8_M1/GPIO4_D0_u | Must Connect by function
AD1 | SDMMC_D1/PDM1_SDI2_M0/JTAG_TMS_M1/I2C3_SDA_M4/UART2_RX_M1/PWM9_M1/GPIO4_D1_u | Must Connect by function
AF2 | SDMMC_D2/PDM1_SDI1_M0/JTAG_TCK_M0/I2C8_SCL_M0/UART5_CTSN_M0/GPIO4_D2_u | Must Connect by function
AF1 | SDMMC_D3/PDM1_SDI0_M0/JTAG_TMS_M0/I2C8_SDA_M0/UART5_RTSN_M0/PWM10_M1/GPIO4_D3_u | Must Connect by function
AE2 | SDMMC_CMD/PDM1_CLK1_M0/MCU_JTAG_TCK_M0/CAN0_TX_M1/UART5_RX_M0/PWM7_IR_M1/GPIO4_D4_u | Must Connect by function
AE1 | SDMMC_CLK/PDM1_CLK0_M0/TEST_CLKOUT_M0/MCU_JTAG_TMS_M0/CAN0_RX_M1/UART5_TX_M0/GPIO4_D5_d | Must Connect by function
AA7 | VCCIO2_1V8 | Tie to 1V8
Y7 | VCCIO2 | Tie to 1V8 or 3.3V
Part E | OSC/PLL/PMUIO1 |  |  | 22
L30 | SPI2_CS1_M2/I2C1_SCL_M1/UART0_RX_M1/GPIO0_B0_h | If not used,leave floating
K30 | SPI2_CS0_M2/I2C1_SDA_M1/PWM5_M0/UART0_TX_M1/GPIO0_B1_h | If not used,leave floating
K29 | CLK32K_IN/CLK32K_OUT0/GPIO0_B2__u | If not used,leave floating
L29 | SPI2_MISO_M2/I2C0_SCL_M0/GPIO0_B3_h | If not used,leave floating
P33 | REFCLK_OUT/GPIO0_A0_d | If not used,leave floating
P32 | TSADC_SHUT_ORG/TSADC_SHUT_M0/GPIO0_A1_h | If not used,leave floating
R32 | PMIC_SLEEP1/GPIO0_A2_d | If not used,leave floating
R31 | PMIC_SLEEP2/GPIO0_A3_d | If not used,leave floating
P31 | SDMMC_DET/GPIO0_A4_u | If not used,leave floating
N31 | SPI2_CLK_M2/SDMMC_PWREN/PMU_DEBUG/GPIO0_A5_d | If not used,leave floating
N30 | SPI2_MOSI_M2/I2C0_SDA_M0/GPIO0_A6_h | If not used,leave floating
M30 | PMIC_INT_L/GPIO0_A7_u | If not used,leave floating
M31 | NPOR | Tie to RESET
M29 | TVSS | Tie to VSS | 内部默认下拉
R34 | XIN_24M | Tie to XIN_24M
T34 | XOUT_24M | Tie to XOUT_24M
N27 | OSC_1V8 | Tie to 1V8
P27 | PMU_0V75 | Tie to 0.75V
N28 | PMUIO1_1V8 | Tie to 1V8
V20 | PLL_DVDD0V75 | Tie to 0.75V
U18 | PLL_AVDD1V8 | Tie to 1V8
U19 | PLL_AVSS | Tie to VSS
Part F | PMUIO2 Domain |  |  | 20
P29 | I2S1_MCLK_M1/JTAG_TCK_M2/I2C1_SCL_M0/UART2_TX_M0/PCIE30X1_1_CLKREQN_M0/GPIO0_B5_d | If not used,leave floating
R29 | I2S1_SCLK_M1/JTAG_TMS_M2/I2C1_SDA_M0/UART2_RX_M0/PCIE30X1_1_WAKEN_M0/GPIO0_B6_d | If not used,leave floating
T28 | I2S1_LRCK_M1/PWM0_M0/I2C2_SCL_M0/CAN0_TX_M0/SPI0_CS1_M0/PCIE30X1_1_PERSTN_M0/GPIO0_B7_d | If not used,leave floating
T31 | PDM0_CLK0_M1/PWM1_M0/I2C2_SDA_M0/CAN0_RX_M0/SPI0_MOSI_M0/PCIE30X1_0_CLKREQN_M0/GPIO0_C0_d | If not used,leave floating
U32 | PMIC_SLEEP3/GPIO0_C1_d | If not used,leave floating
T32 | PMIC_SLEEP4/GPIO0_C2_d | If not used,leave floating
T30 | PMIC_SLEEP5/GPIO0_C3_d | If not used,leave floating
R30 | PDM0_CLK1_M1/PWM2_M0/UART0_RX_M0/I2C4_SDA_M2/DP0_HPDIN_M1/PCIE30X1_0_WAKEN_M0/GPIO0_C4_d | If not used,leave floating
P30 | I2S1_SDI0_M1/GPU_AVS/UART0_TX_M0/I2C4_SCL_M2/DP1_HPDIN_M1/PWM4_M0/PCIE30X1_0_PERSTN_M0/GPIO0_C5_u | If not used,leave floating
T29 | I2S1_SDI1_M1/NPU_AVS/UART0_RTSN/PWM5_M1/SPI0_CLK_M0/PCIE30X4_CLKREQN_M0/SATA_CP_POD/GPIO0_C6_u | If not used,leave floating
V31 | I2S1_SDI2_M1/PDM0_SDI0_M1/I2C6_SDA_M0/UART1_RTSN_M2/PWM6_M0/SPI0_MISO_M0/PCIE30X4_WAKEN_M0/GPIO0_C7_d | If not used,leave floating
W31 | I2S1_SDI3_M1/PDM0_SDI1_M1/I2C6_SCL_M0/UART1_CTSN_M2/PWM7_IR_M0/SPI3_MISO_M2/PCIE30X4_PERSTN_M0/GPIO0_D0_d | If not used,leave floating
W30 | I2S1_SDO0_M1/CPU_BIG0_AVS/I2C0_SCL_M2/UART0_CTSN/UART1_TX_M2/HDMI_RX_SDA_M0/SPI0_CS0_M0/PCIE30X2_CLKREQN_M0/HDMI_TX0_CEC_M1/GPIO0_D1_u | If not used,leave floating
W29 | I2S1_SDO1_M1/I2C0_SDA_M2/UART1_RX_M2/HDMI_RX_SCL_M0/SPI3_MOSI_M2/PCIE30X2_WAKEN_M0/HDMI_TX1_CEC_M1/GPIO0_D2_u | If not used,leave floating
U33 | LITCPU_AVS/SPI3_CLK_M2/GPIO0_D3_u | If not used,leave floating
V29 | I2S1_SDO2_M1/PDM0_SDI2_M1/PWM3_IR_M0/I2C1_SCL_M2/CAN2_RX_M1/HDMI_TX0_SDA_M1/SPI3_CS0_M2/PCIE30X2_PERSTN_M0/SATA_CPDET/GPIO0_D4_u | If not used,leave floating
V28 | I2S1_SDO3_M1/CPU_BIG1_AVS/I2C1_SDA_M2/CAN2_TX_M1/HDMI_TX0_SCL_M1/SPI3_CS1_M2/SATA_MP_SWITCH/GPIO0_D5_u | If not used,leave floating
W28 | PMIC_SLEEP6/PDM0_SDI3_M1/GPIO0_D6_d | If not used,leave floating
R27 | PMUIO2_1V8 | If not used,leave floating
P28 | PMUIO2 | If not used,leave floating | 通过pmuio2 Pin设置此BANK的GPIO是1.8V or 3.3V,无需软件设置。下同
Part G | VCCIO1 Domain |  |  | 15
G29 | I2C3_SDA_M0/UART3_RX_M0/SPI4_MISO_M0/GPIO1_C0_z | If not used,leave floating
G27 | I2C3_SCL_M0/UART3_TX_M0/SPI4_MOSI_M0/GPIO1_C1_z | If not used,leave floating
F30 | I2S0_MCLK/I2C6_SDA_M1/UART3_RTSN/PWM3_IR_M2/SPI4_CLK_M0/GPIO1_C2_d | If not used,leave floating
E31 | I2S0_SCLK/I2C6_SCL_M1/UART3_CTSN/PWM7_IR_M2/SPI4_CS0_M0/GPIO1_C3_d | If not used,leave floating
E30 | PDM0_CLK1_M0/I2C2_SDA_M3/PWM11_IR_M2/SPI4_CS1_M0/GPIO1_C4_d | If not used,leave floating
D30 | I2S0_LRCK/I2C2_SCL_M3/UART4_RTSN/GPIO1_C5_d | If not used,leave floating
D29 | PDM0_CLK0_M0/I2C4_SDA_M4/PWM15_IR_M2/GPIO1_C6_d | If not used,leave floating
E29 | I2S0_SDO0/I2C4_SCL_M4/UART4_CTSN/GPIO1_C7_d | If not used,leave floating
F26 | I2S0_SDO1/I2C7_SCL_M0/UART6_TX_M2/SPI1_MISO_M2/GPIO1_D0_d | If not used,leave floating
F27 | I2S0_SDO2/I2S0_SDI3/PDM0_SDI1_M0/I2C7_SDA_M0/UART6_RX_M2/SPI1_MOSI_M2/GPIO1_D1_d | If not used,leave floating
F28 | I2S0_SDO3/I2S0_SDI2/PDM0_SDI2_M0/I2C1_SCL_M4/UART4_TX_M0/PWM0_M1/SPI1_CLK_M2/GPIO1_D2_d | If not used,leave floating
E28 | I2S0_SDI1/PDM0_SDI3_M0/I2C1_SDA_M4/UART4_RX_M0/PWM1_M1/SPI1_CS0_M2/GPIO1_D3_d | If not used,leave floating
D28 | I2S0_SDI0/GPIO1_D4_d | If not used,leave floating
G26 | PDM0_SDI0_M0/SPI1_CS1_M2/GPIO1_D5_d | If not used,leave floating
G20 | VCCIO1_1V8 | If not used,leave floating
Part H | VCCIO3 Domain |  |  | 22
AC32 | GMAC0_RXD2/SDIO_D0_M0/FSPI_D0_M1/UART6_RX_M0/GPIO2_A6_u | If not used,leave floating
AC31 | GMAC0_RXD3/SDIO_D1_M0/FSPI_D1_M1/UART6_TX_M0/GPIO2_A7_u | If not used,leave floating
AE32 | GMAC0_RXCLK/SDIO_D2_M0/FSPI_D2_M1/I2C8_SCL_M1/UART6_RTSN_M0/GPIO2_B0_u | If not used,leave floating
AC33 | GMAC0_TXD2/SDIO_D3_M0/FSPI_D3_M1/I2C8_SDA_M1/UART6_CTSN_M0/GPIO2_B1_u | If not used,leave floating
AC34 | GMAC0_TXD3/SDIO_CMD_M0/I2C3_SCL_M3/GPIO2_B2_u | If not used,leave floating
AE33 | GMAC0_TXCLK/SDIO_CLK_M0/FSPI_CLK_M1/I2C3_SDA_M3/GPIO2_B3_d | If not used,leave floating
AB31 | GMAC0_PTP_REFCLK/FSPI_CS0N_M1/HDMI_TX1_SDA_M0/I2C4_SDA_M1/UART7_RX_M0/GPIO2_B4_u | If not used,leave floating
AB30 | GMAC0_PPSTRIG/FSPI_CS1N_M1/HDMI_TX1_SCL_M0/I2C4_SCL_M1/UART7_TX_M0/GPIO2_B5_u | If not used,leave floating
AD33 | GMAC0_TXD0/I2S2_MCLK_M0/I2C5_SCL_M4/UART1_RX_M0/GPIO2_B6_d | If not used,leave floating
AD34 | GMAC0_TXD1/I2S2_SCLK_M0/I2C5_SDA_M4/UART1_TX_M0/GPIO2_B7_d | If not used,leave floating
AE34 | GMAC0_TXEN/I2S2_LRCK_M0/I2C2_SDA_M1/UART1_RTSN_M0/SPI1_CLK_M0/GPIO2_C0_d | If not used,leave floating
AD32 | GMAC0_RXD0/I2C2_SCL_M1/UART1_CTSN_M0/SPI1_MISO_M0/GPIO2_C1_d | If not used,leave floating
AD31 | GMAC0_RXD1/I2C6_SDA_M2/UART9_TX_M0/SPI1_MOSI_M0/GPIO2_C2_d | If not used,leave floating
AD30 | ETH0_REFCLKO_25M/I2S2_SDI_M0/I2C6_SCL_M2/SPI1_CS0_M0/GPIO2_C3_d | If not used,leave floating
AC30 | GMAC0_PPSCLK/TEST_CLKOUT_M1/HDMI_TX1_CEC_M0/UART9_RX_M0/SPI1_CS1_M0/GPIO2_C4_d | If not used,leave floating
AE30 | CLK32K_OUT1/GPIO2_C5_d | If not used,leave floating
AE31 | GMAC0_RXDV_CRS/UART7_RTSN_M0/PWM2_M2/SPI3_CS0_M0/GPIO4_C2_d | If not used,leave floating
AF34 | GMAC0_MCLKINOUT/I2S2_SDO_M0/I2C7_SCL_M1/PWM4_M1/SPI3_CS1_M0/GPIO4_C3_d | If not used,leave floating
AB34 | GMAC0_MDC/I2C7_SDA_M1/UART9_RTSN_M0/PWM5_M2/SPI3_MISO_M0/GPIO4_C4_d | If not used,leave floating
AB33 | GMAC0_MDIO/I2C0_SCL_M1/UART9_CTSN_M0/PWM6_M2/SPI3_MOSI_M0/GPIO4_C5_d | If not used,leave floating
AF33 | GMAC0_TXER/I2C0_SDA_M1/UART7_CTSN_M0/PWM7_IR_M3/SPI3_CLK_M0/GPIO4_C6_d | If not used,leave floating
Y26 | VCCIO3_1V8 | If not used,leave floating
Part I | VCCIO4 Domain |  |  | 20
A24 | PCIE30X1_1_CLKREQN_M2/DP0_HPDIN_M2/I2C2_SDA_M4/UART6_RX_M1/SPI4_MISO_M2/GPIO1_A0_d | If not used,leave floating
A25 | PCIE30X1_1_WAKEN_M2/DP1_HPDIN_M2/SATA1_ACT_LED_M1/I2C2_SCL_M4/UART6_TX_M1/SPI4_MOSI_M2/GPIO1_A1_d | If not used,leave floating
A26 | VOP_POST_EMPTY/I2C4_SDA_M3/UART6_RTSN_M1/PWM0_M2/SPI4_CLK_M2/GPIO1_A2_d | If not used,leave floating
A27 | HDMI_TX1_SDA_M2/I2C4_SCL_M3/UART6_CTSN_M1/PWM1_M2/SPI4_CS0_M2/GPIO1_A3_d | If not used,leave floating
B25 | HDMI_TX1_SCL_M2/SPI2_MISO_M0/GPIO1_A4_d | If not used,leave floating
B26 | HDMI_TX0_HPD_M0/SPI2_MOSI_M0/GPIO1_A5_d | If not used,leave floating
C24 | HDMI_TX1_HPD_M0/SPI2_CLK_M0/GPIO1_A6_d | If not used,leave floating
C25 | PDM1_SDI0_M1/PCIE30X1_1_PERSTN_M2/PWM3_IR_M3/SPI2_CS0_M0/GPIO1_A7_u | If not used,leave floating
C27 | PDM1_SDI1_M1/PCIE30X4_CLKREQN_M3/SPI2_CS1_M0/GPIO1_B0_u | If not used,leave floating
D25 | PDM1_SDI2_M1/PCIE30X4_WAKEN_M3/SPI0_MISO_M2/GPIO1_B1_d | If not used,leave floating
D26 | PDM1_SDI3_M1/PCIE30X4_PERSTN_M3/UART4_RX_M2/SPI0_MOSI_M2/GPIO1_B2_d | If not used,leave floating
D27 | PDM1_CLK1_M1/PCIE30X1_0_WAKEN_M2/SATA0_ACT_LED_M1/UART4_TX_M2/SPI0_CLK_M2/GPIO1_B3_d | If not used,leave floating
E24 | PDM1_CLK0_M1/PCIE30X1_0_PERSTN_M2/UART7_RX_M2/SPI0_CS0_M2/GPIO1_B4_u | If not used,leave floating
E25 | PCIE30X1_0_CLKREQN_M2/UART7_TX_M2/SPI0_CS1_M2/GPIO1_B5_u | If not used,leave floating
E26 | MIPI_CAMERA1_CLK_M0/SPDIF0_TX_M0/PCIE30X2_WAKEN_M3/HDMI_RX_HPDOUT_M2/I2C5_SCL_M3/UART1_TX_M1/GPIO1_B6_u | If not used,leave floating
E27 | MIPI_CAMERA2_CLK_M0/SPDIF1_TX_M0/PCIE30X2_PERSTN_M3/HDMI_RX_CEC_M2/SATA2_ACT_LED_M1/I2C5_SDA_M3/UART1_RX_M1/PWM13_M2/GPIO1_B7_u | If not used,leave floating
F24 | MIPI_CAMERA3_CLK_M0/HDMI_RX_SCL_M2/I2C8_SCL_M2/UART1_RTSN_M1/PWM14_M2/GPIO1_D6_u | If not used,leave floating
F25 | MIPI_CAMERA4_CLK_M0/PCIE30X2_CLKREQN_M3/HDMI_RX_SDA_M2/I2C8_SDA_M2/UART1_CTSN_M1/PWM15_IR_M3/GPIO1_D7_u | If not used,leave floating
H20 | VCCIO4_1V8 | If not used,leave floating
H21 | VCCIO4 | If not used,leave floating
Part J | VCCIO5 Domain |  |  | 32
AA29 | GMAC1_TXD2/SDIO_D0_M1/I2S3_MCLK/FSPI_D0_M2/I2C6_SDA_M4/PWM10_M0/SPI4_MISO_M1/GPIO3_A0_u | If not used,leave floating
AA30 | GMAC1_TXD3/SDIO_D1_M1/I2S3_SCLK/AUDDSM_LN/FSPI_D1_M2/I2C6_SCL_M4/PWM11_IR_M0/SPI4_MOSI_M1/GPIO3_A1_u | If not used,leave floating
AD27 | GMAC1_RXD2/SDIO_D2_M1/I2S3_LRCK/AUDDSM_LP/FSPI_D2_M2/UART8_TX_M1/SPI4_CLK_M1/GPIO3_A2_u | If not used,leave floating
AE27 | GMAC1_RXD3/SDIO_D3_M1/I2S3_SDO/AUDDSM_RN/FSPI_D3_M2/UART8_RX_M1/SPI4_CS0_M1/GPIO3_A3_u | If not used,leave floating
AD28 | GMAC1_TXCLK/SDIO_CMD_M1/I2S3_SDI/AUDDSM_RP/UART8_RTSN_M1/SPI4_CS1_M1/GPIO3_A4_d | If not used,leave floating
AH30 | GMAC1_RXCLK/SDIO_CLK_M1/MIPI_CAMERA0_CLK_M1/FSPI_CLK_M2/I2C4_SDA_M0/UART8_CTSN_M1/GPIO3_A5_d | If not used,leave floating
AH27 | ETH1_REFCLKO_25M/MIPI_CAMERA1_CLK_M1/I2C4_SCL_M0/GPIO3_A6_d | If not used,leave floating
AG29 | GMAC1_RXD0/MIPI_CAMERA2_CLK_M1/PWM8_M0/GPIO3_A7_u | If not used,leave floating
AG28 | GMAC1_RXD1/MIPI_CAMERA3_CLK_M1/PWM9_M0/GPIO3_B0_u | If not used,leave floating
AH29 | GMAC1_RXDV_CRS/MIPI_CAMERA4_CLK_M1/UART2_TX_M2/PWM2_M1/GPIO3_B1_d | If not used,leave floating
AE28 | GMAC1_TXER/I2S2_SDI_M1/UART2_RX_M2/PWM3_IR_M1/GPIO3_B2_d | If not used,leave floating
AC28 | GMAC1_TXD0/I2S2_SDO_M1/UART2_RTSN/GPIO3_B3_u | If not used,leave floating
AC29 | GMAC1_TXD1/I2S2_MCLK_M1/UART2_CTSN/GPIO3_B4_u | If not used,leave floating
AD29 | GMAC1_TXEN/I2S2_SCLK_M1/CAN1_RX_M0/UART3_TX_M1/PWM12_M0/GPIO3_B5_u | If not used,leave floating
AE29 | GMAC1_MCLKINOUT/I2S2_LRCK_M1/CAN1_TX_M0/UART3_RX_M1/PWM13_M0/GPIO3_B6_d | If not used,leave floating
AA28 | GMAC1_PTP_REF_CLK/HDMI_TX1_HPD_M1/I2C3_SCL_M1/SPI1_MOSI_M1/GPIO3_B7_d | If not used,leave floating
Y29 | GMAC1_PPSTRIG/I2C3_SDA_M1/UART7_TX_M1/SPI1_MISO_M1/GPIO3_C0_d | If not used,leave floating
Y27 | GMAC1_PPSCLK/PCIE30X2_BUTTON_RSTN/UART7_RX_M1/SPI1_CLK_M1/GPIO3_C1_d | If not used,leave floating
Y31 | GMAC1_MDC/MIPI_TE0/I2C8_SCL_M4/UART7_RTSN_M1/PWM14_M0/SPI1_CS0_M1/GPIO3_C2_d | If not used,leave floating
Y30 | GMAC1_MDIO/MIPI_TE1/I2C8_SDA_M4/UART7_CTSN_M1/PWM15_IR_M0/SPI1_CS1_M1/GPIO3_C3_d | If not used,leave floating
AH26 | CIF_D8/FSPI_CS0N_M2/PCIE30X4_CLKREQN_M2/HDMI_TX1_CEC_M2/CAN2_RX_M0/UART5_TX_M1/SPI3_CS0_M3/GPIO3_C4_u | If not used,leave floating
AH25 | CIF_D9/FSPI_CS1N_M2/PCIE30X4_WAKEN_M2/HDMI_TX1_SDA_M1/CAN2_TX_M0/UART5_RX_M1/SPI3_CS1_M3/GPIO3_C5_u | If not used,leave floating
AG26 | CIF_D10/PCIE30X4_PERSTN_M2/HDMI_TX1_SCL_M1/SPI3_MISO_M3/GPIO3_C6_u | If not used,leave floating
AJ24 | CIF_D11/PCIE20X1_2_CLKREQN_M0/HDMI_TX0_SCL_M2/I2C5_SCL_M0/SPI3_MOSI_M3/GPIO3_C7_u | If not used,leave floating
AH24 | CIF_D12/PCIE20X1_2_WAKEN_M0/HDMI_TX0_SDA_M2/I2C5_SDA_M0/UART4_RX_M1/PWM8_M2/SPI3_CLK_M3/GPIO3_D0_u | If not used,leave floating
AG23 | CIF_D13/PCIE20X1_2_PERSTN_M0/HDMI_RX_CEC_M1/UART4_TX_M1/PWM9_M2/SPI0_MISO_M3/GPIO3_D1_d | If not used,leave floating
AG25 | CIF_D14/PCIE30X2_CLKREQN_M2/HDMI_RX_SCL_M1/I2C7_SCL_M2/UART9_RTSN_M2/SPI0_MOSI_M3/GPIO3_D2_d | If not used,leave floating
AG24 | CIF_D15/PCIE30X2_WAKEN_M2/HDMI_RX_SDA_M1/I2C7_SDA_M2/UART9_CTSN_M2/PWM10_M2/SPI0_CLK_M3/GPIO3_D3_d | If not used,leave floating
AA27 | HDMI_TX0_HPD_M1/PCIE30X2_PERSTN_M2/HDMI_RX_HPDOUT_M1/MCU_JTAG_TCK_M1/UART9_RX_M2/SPI0_CS0_M3/GPIO3_D4_d | If not used,leave floating
AB28 | PCIE30X4_BUTTON_RSTN/DP1_HPDIN_M0/MCU_JTAG_TMS_M1/UART9_TX_M2/PWM11_IR_M3/SPI0_CS1_M3/GPIO3_D5_d | If not used,leave floating
W25 | VCCIO5_1V8 | If not used,leave floating
W26 | VCCIO5 | If not used,leave floating
Part K | VCCIO6 Domain |  |  | 20
AK30 | CIF_D0/BT1120_D0/I2S1_MCLK_M0/PCIE30X1_1_CLKREQN_M1/UART9_RTSN_M1/SPI0_MISO_M1/GPIO4_A0_d | If not used,leave floating
AL30 | CIF_D1/BT1120_D1/I2S1_SCLK_M0/PCIE30X1_1_WAKEN_M1/UART9_CTSN_M1/SPI0_MOSI_M1/GPIO4_A1_d | If not used,leave floating
AM29 | CIF_D2/BT1120_D2/I2S1_LRCK_M0/PCIE30X1_1_PERSTN_M1/SPI0_CLK_M1/GPIO4_A2_d | If not used,leave floating
AL29 | CIF_D3/BT1120_D3/PCIE30X1_0_CLKREQN_M1/UART0_TX_M2/GPIO4_A3_d | If not used,leave floating
AL28 | CIF_D4/BT1120_D4/PCIE30X1_0_WAKEN_M1/I2C3_SCL_M2/UART0_RX_M2/SPI2_MISO_M1/GPIO4_A4_d | If not used,leave floating
AK27 | CIF_D5/BT1120_D5/I2S1_SDI0_M0/PCIE30X1_0_PERSTN_M1/I2C3_SDA_M2/UART3_TX_M2/SPI2_MOSI_M1/GPIO4_A5_d | If not used,leave floating
AL27 | CIF_D6/BT1120_D6/I2S1_SDI1_M0/PCIE30X2_CLKREQN_M1/I2C5_SCL_M2/UART3_RX_M2/SPI2_CLK_M1/GPIO4_A6_d | If not used,leave floating
AM27 | CIF_D7/BT1120_D7/I2S1_SDI2_M0/PCIE30X2_WAKEN_M1/I2C5_SDA_M2/SPI2_CS0_M1/GPIO4_A7_d | If not used,leave floating
AK26 | CIF_CLKIN/BT1120_CLKOUT/I2S1_SDI3_M0/PCIE30X2_PERSTN_M1/I2C6_SDA_M3/UART8_TX_M0/SPI2_CS1_M1/GPIO4_B0_d | If not used,leave floating
AL24 | MIPI_CAMERA0_CLK_M0/SPDIF1_TX_M1/I2S1_SDO0_M0/PCIE30X1_0_BUTTON_RSTN/SATA2_ACT_LED_M0/I2C6_SCL_M3/UART8_RX_M0/SPI0_CS1_M1/GPIO4_B1_u | If not used,leave floating
AK25 | CIF_HREF/BT1120_D8/I2S1_SDO1_M0/PCIE30X1_1_BUTTON_RSTN/I2C7_SCL_M3/UART8_RTSN_M0/PWM14_M1/SPI0_CS0_M1/CAN1_RX_M1/GPIO4_B2_u | If not used,leave floating
AM25 | CIF_VSYNC/BT1120_D9/I2S1_SDO2_M0/PCIE20X1_2_BUTTON_RSTN/I2C7_SDA_M3/UART8_CTSN_M0/PWM15_IR_M1/CAN1_TX_M1/GPIO4_B3_u | If not used,leave floating
AL26 | CIF_CLKOUT/BT1120_D10/I2S1_SDO3_M0/PCIE30X4_CLKREQN_M1/DP0_HPDIN_M0/SPDIF0_TX_M1/UART9_TX_M1/PWM11_IR_M1/GPIO4_B4_u | If not used,leave floating
AJ26 | BT1120_D11/PCIE30X4_WAKEN_M1/HDMI_RX_CEC_M0/SATA1_ACT_LED_M0/UART9_RX_M1/PWM12_M1/SPI3_MISO_M1/GPIO4_B5_d | If not used,leave floating
AJ27 | BT1120_D12/PCIE30X4_PERSTN_M1/HDMI_RX_HPDOUT_M0/SATA0_ACT_LED_M0/I2C5_SCL_M1/PWM13_M1/SPI3_MOSI_M1/GPIO4_B6_d | If not used,leave floating
AJ28 | BT1120_D13/PCIE20X1_2_CLKREQN_M1/HDMI_TX0_SCL_M0/I2C5_SDA_M1/SPI3_CLK_M1/GPIO4_B7_u | If not used,leave floating
AJ25 | BT1120_D14/PCIE20X1_2_WAKEN_M1/HDMI_TX0_SDA_M0/I2C8_SCL_M3/SPI3_CS0_M1/GPIO4_C0_u | If not used,leave floating
AK24 | BT1120_D15/SPDIF1_TX_M2/PCIE20X1_2_PERSTN_M1/HDMI_TX0_CEC_M0/I2C8_SDA_M3/PWM6_M1/SPI3_CS1_M1/GPIO4_C1_d | If not used,leave floating
AC25 | VCCIO6_1V8 | If not used,leave floating
AC26 | VCCIO6 | If not used,leave floating
Part L | USB20 OTG & USB20 HOST |  |  | 19
AK6 | USB20_HOST0_DP | If not used,leave floating
AL6 | USB20_HOST0_DM | If not used,leave floating
AG9 | USB20_HOST0_REXT | If not used,leave floating
AL7 | USB20_HOST1_DP | If not used,leave floating
AM7 | USB20_HOST1_DM | If not used,leave floating
AH9 | USB20_HOST1_REXT | If not used,leave floating
AL12 | TYPEC0_USB20_OTG_DP | Must used for download
AM12 | TYPEC0_USB20_OTG_DM | Must used for download
AL14 | TYPEC0_USB20_OTG_ID | Must used for download
AM14 | TYPEC0_USB20_VBUSDET | Must used for download
AP12 | TYPEC0_USB20_OTG0_REXT | Must used for download
AK9 | TYPEC1_USB20_OTG_DP | If not used,leave floating
AL9 | TYPEC1_USB20_OTG_DM | If not used,leave floating
AK8 | TYPEC1_USB20_OTG_ID | If not used,leave floating
AL8 | TYPEC1_USB20_VBUSDET | If not used,leave floating
AP7 | TYPEC1_USB20_OTG1_REXT | If not used,leave floating
AH10 | USB20_DVDD_0V75 | Tie to 0.75V
AG11 | USB20_AVDD_1V8 | Tie to 1.8V
AJ10 | USB20_AVDD_3V3 | Tie to 3.3V
Part M | TYPEC 0/1 |  |  | 28
AN13 | TYPEC0_SSRX1P/DP0_TX0P | If not used,leave floating
AP13 | TYPEC0_SSRX1N/DP0_TX0N | If not used,leave floating
AP14 | TYPEC0_SSTX1P/DP0_TX1P | If not used,leave floating
AN14 | TYPEC0_SSTX1N/DP0_TX1N | If not used,leave floating
AN15 | TYPEC0_SSRX2P/DP0_TX2P | If not used,leave floating
AP15 | TYPEC0_SSRX2N/DP0_TX2N | If not used,leave floating
AP16 | TYPEC0_SSTX2P/DP0_TX3P | If not used,leave floating
AN16 | TYPEC0_SSTX2N/DP0_TX3N | If not used,leave floating
AL15 | TYPEC0_SBU1/DP0_AUXP | If not used,leave floating
AM15 | TYPEC0_SBU2/DP0_AUXN | If not used,leave floating
AH16 | TYPEC0_DP0_REXT | Must Attach a 8.2K ohm 1% resistor to ground
AJ14 | TYPEC0_DP0_VDD_0V85 | Tie to 0.85V
AH14 | TYPEC0_DP0_VDDA_0V85 | Tie to 0.85V
AG14 | TYPEC0_DP0_VDDH_1V8 | Tie to 1.8V
AN8 | TYPEC1_SSRX1P/DP1_TX0P | If not used,leave floating
AP8 | TYPEC1_SSRX1N/DP1_TX0N | If not used,leave floating
AP9 | TYPEC1_SSTX1P/DP1_TX1P | If not used,leave floating
AN9 | TYPEC1_SSTX1N/DP1_TX1N | If not used,leave floating
AN10 | TYPEC1_SSRX2P/DP1_TX2P | If not used,leave floating
AP10 | TYPEC1_SSRX2N/DP1_TX2N | If not used,leave floating
AP11 | TYPEC1_SSTX2P/DP1_TX3P | If not used,leave floating
AN11 | TYPEC1_SSTX2N/DP1_TX3N | If not used,leave floating
AL10 | TYPEC1_SBU1/DP1_AUXP | If not used,leave floating
AM10 | TYPEC1_SBU2/DP1_AUXN | If not used,leave floating
AG16 | TYPEC1_DP1_REXT | If not used,leave floating
AH13 | TYPEC1_DP1_VDD_0V85 | If not used,leave floating
AJ13 | TYPEC1_DP1_VDDA_0V85 | If not used,leave floating
AG13 | TYPEC1_DP1_VDDH_1V8 | If not used,leave floating
Part N | PCIE20/SATA30/USB30 |  |  | 24
M34 | PCIE20_0_TXP/SATA30_0_TXP | If not used,leave floating
M33 | PCIE20_0_TXN/SATA30_0_TXN | If not used,leave floating
N33 | PCIE20_0_RXP/SATA30_0_RXP | If not used,leave floating
N34 | PCIE20_0_RXN/SATA30_0_RXN | If not used,leave floating
L32 | PCIE20_0_REFCLKP | If not used,leave floating
L33 | PCIE20_0_REFCLKN | If not used,leave floating
M27 | PCIE20_SATA30_0_AVDD_1V8 | If not used,Tie to VSS
M28 | PCIE20_SATA30_0_AVDD_0V85 | If not used,Tie to VSS
K33 | PCIE20_1_TXP/SATA30_1_TXP | If not used,leave floating
K34 | PCIE20_1_TXN/SATA30_1_TXN | If not used,leave floating
J33 | PCIE20_1_RXP/SATA30_1_RXP | If not used,leave floating
J34 | PCIE20_1_RXN/SATA30_1_RXN | If not used,leave floating
H32 | PCIE20_1_REFCLKP | If not used,leave floating
H33 | PCIE20_1_REFCLKN | If not used,leave floating
L27 | PCIE20_SATA30_1_AVDD_1V8 | If not used,Tie to VSS
L28 | PCIE20_SATA30_1_AVDD_0V85 | If not used,Tie to VSS
H30 | PCIE20_2_TXP/SATA30_2_TXP/USB30_2_SSTXP | If not used,leave floating
H29 | PCIE20_2_TXN/SATA30_2_TXN/USB30_2_SSTXN | If not used,leave floating
J31 | PCIE20_2_RXP/SATA30_2_RXP/USB30_2_SSRXP | If not used,leave floating
J30 | PCIE20_2_RXN/SATA30_2_RXN/USB30_2_SSRXN | If not used,leave floating
G31 | PCIE20_2_REFCLKP | If not used,leave floating
G30 | PCIE20_2_REFCLKN | If not used,leave floating
K27 | PCIE20_SATA30_USB30_2_AVDD_1V8 | If not used,Tie to VSS
K28 | PCIE20_SATA30_USB30_2_AVDD_0V85 | If not used,Tie to VSS
Part O | PCIE30 |  |  | 26
D32 | PCIE30_PORT0_TX0P | If not used,leave floating | 注意： 1、若使用PCIE PORT0，PORT1不用，PORT1的 AVDD1V8和AVDD0V75必须供电； 2、若使用PCIE PORT1，PORT0不用，PORT0的 AVDD1V8和AVDD0V75必须供电；
D33 | PCIE30_PORT0_TX0N | If not used,leave floating
G33 | PCIE30_PORT0_RX0P | If not used,leave floating
G34 | PCIE30_PORT0_RX0N | If not used,leave floating
C33 | PCIE30_PORT0_TX1P | If not used,leave floating
C34 | PCIE30_PORT0_TX1N | If not used,leave floating
F32 | PCIE30_PORT0_RX1P | If not used,leave floating
F33 | PCIE30_PORT0_RX1N | If not used,leave floating
E33 | PCIE30_PORT0_REF_CLKP | If not used,Tie to VSS
E34 | PCIE30_PORT0_REF_CLKN | If not used,Tie to VSS
B34 | PCIE30_PORT0_RESREF | If not used,leave floating
G23 | PCIE30_PORT0_AVDD1V8 | If not used,leave floating or tie to VSS
G24 | PCIE30_PORT0_AVDD0V75 | If not used,leave floating or tie to VSS
B30 | PCIE30_PORT1_TX0P | If not used,leave floating
A30 | PCIE30_PORT1_TX0N | If not used,leave floating
B32 | PCIE30_PORT1_RX0P | If not used,leave floating
A32 | PCIE30_PORT1_RX0N | If not used,leave floating
C29 | PCIE30_PORT1_TX1P | If not used,leave floating
B29 | PCIE30_PORT1_TX1N | If not used,leave floating
C31 | PCIE30_PORT1_RX1P | If not used,leave floating
B31 | PCIE30_PORT1_RX1N | If not used,leave floating
A28 | PCIE30_PORT1_REF_CLKP | If not used,Tie to VSS
B28 | PCIE30_PORT1_REF_CLKN | If not used,Tie to VSS
A33 | PCIE30_PORT1_RESREF | If not used,leave floating
H23 | PCIE30_PORT1_AVDD1V8 | If not used,leave floating or tie to VSS
H24 | PCIE30_PORT1_AVDD0V75 | If not used,leave floating or tie to VSS
Part P | MIPI CSI |  |  | 28
AG33 | MIPI_CSI0_D0P | If not used,leave floating
AG34 | MIPI_CSI0_D0N | If not used,leave floating
AH33 | MIPI_CSI0_D1P | If not used,leave floating
AH34 | MIPI_CSI0_D1N | If not used,leave floating
AK33 | MIPI_CSI0_D2P | If not used,leave floating
AK34 | MIPI_CSI0_D2N | If not used,leave floating
AL33 | MIPI_CSI0_D3P | If not used,leave floating
AL34 | MIPI_CSI0_D3N | If not used,leave floating
AJ33 | MIPI_CSI0_CLK0P | If not used,leave floating
AJ34 | MIPI_CSI0_CLK0N | If not used,leave floating
AM33 | MIPI_CSI0_CLK1P | If not used,leave floating
AM34 | MIPI_CSI0_CLK1N | If not used,leave floating
AB25 | MIPI_CSI0_AVCC0V75 | If not used,leave floating or tie to VSS
AB26 | MIPI_CSI0_AVCC1V8 | If not used,leave floating or tie to VSS
AG31 | MIPI_CSI1_D0P | If not used,leave floating
AG32 | MIPI_CSI1_D0N | If not used,leave floating
AH31 | MIPI_CSI1_D1P | If not used,leave floating
AH32 | MIPI_CSI1_D1N | If not used,leave floating
AK31 | MIPI_CSI1_D2P | If not used,leave floating
AK32 | MIPI_CSI1_D2N | If not used,leave floating
AL31 | MIPI_CSI1_D3P | If not used,leave floating
AL32 | MIPI_CSI1_D3N | If not used,leave floating
AJ31 | MIPI_CSI1_CLK0P | If not used,leave floating
AJ32 | MIPI_CSI1_CLK0N | If not used,leave floating
AM31 | MIPI_CSI1_CLK1P | If not used,leave floating
AM32 | MIPI_CSI1_CLK1N | If not used,leave floating
AA25 | MIPI_CSI1_AVCC0V75 | If not used,leave floating or tie to VSS
AA26 | MIPI_CSI1_AVCC1V8 | If not used,leave floating or tie to VSS
Part Q | MIPI D/C PHY0 |  |  | 24
AN24 | MIPI_DPHY0_TX_D0P/MIPI_CPHY0_TX_TRIO0_B | If not used,leave floating
AP24 | MIPI_DPHY0_TX_D0N/MIPI_CPHY0_TX_TRIO0_A | If not used,leave floating
AN25 | MIPI_DPHY0_TX_D1P/MIPI_CPHY0_TX_TRIO1_A | If not used,leave floating
AP25 | MIPI_DPHY0_TX_D1N/MIPI_CPHY0_TX_TRIO0_C | If not used,leave floating
AN27 | MIPI_DPHY0_TX_D2P/MIPI_CPHY0_TX_TRIO2_B | If not used,leave floating
AP27 | MIPI_DPHY0_TX_D2N/MIPI_CPHY0_TX_TRIO2_A | If not used,leave floating
AN28 | MIPI_DPHY0_TX_D3P/NO_USE | If not used,leave floating
AP28 | MIPI_DPHY0_TX_D3N/MIPI_CPHY0_TX_TRIO2_C | If not used,leave floating
AN26 | MIPI_DPHY0_TX_CLKP/MIPI_CPHY0_TX_TRIO1_C | If not used,leave floating
AP26 | MIPI_DPHY0_TX_CLKN/MIPI_CPHY0_TX_TRIO1_B | If not used,leave floating
AN29 | MIPI_DPHY0_RX_D0P/MIPI_CPHY0_RX_TRIO0_B | If not used,leave floating
AP29 | MIPI_DPHY0_RX_D0N/MIPI_CPHY0_RX_TRIO0_A | If not used,leave floating
AN30 | MIPI_DPHY0_RX_D1P/MIPI_CPHY0_RX_TRIO1_A | If not used,leave floating
AP30 | MIPI_DPHY0_RX_D1N/MIPI_CPHY0_RX_TRIO0_C | If not used,leave floating
AN33 | MIPI_DPHY0_RX_D2P/MIPI_CPHY0_RX_TRIO2_B | If not used,leave floating
AP32 | MIPI_DPHY0_RX_D2N/MIPI_CPHY0_RX_Trio2_A | If not used,leave floating
AN34 | MIPI_DPHY0_RX_D3P/NO_USE | If not used,leave floating
AP33 | MIPI_DPHY0_RX_D3N/MIPI_CPHY0_RX_TRIO2_C | If not used,leave floating
AN32 | MIPI_DPHY0_RX_CLKP/MIPI_CPHY0_RX_TRIO1_C | If not used,leave floating
AP31 | MIPI_DPHY0_RX_CLKN/MIPI_CPHY0_RX_TRIO1_B | If not used,leave floating
AF20 | MIPI_D/C_PHY0_VREG | If not used,leave floating
AG20 | MIPI_D/C_PHY0_VDD | If not used,leave floating
AH20 | MIPI_D/C_PHY0_VDD_1V2 | If not used,leave floating
AJ20 | MIPI_D/C_PHY0_VDD_1V8 | If not used,leave floating
Part R | MIPI D/C PHY1 |  |  | 24
AN18 | MIPI_DPHY1_TX_D0P/MIPI_CPHY1_TX_TRIO0_B | If not used,leave floating
AP18 | MIPI_DPHY1_TX_D0N/MIPI_CPHY1_TX_TRIO0_A | If not used,leave floating
AN19 | MIPI_DPHY1_TX_D1P/MIPI_CPHY1_TX_TRIO1_A | If not used,leave floating
AP19 | MIPI_DPHY1_TX_D1N/MIPI_CPHY1_TX_TRIO0_C | If not used,leave floating
AN21 | MIPI_DPHY1_TX_D2P/MIPI_CPHY1_TX_TRIO2_B | If not used,leave floating
AP21 | MIPI_DPHY1_TX_D2N/MIPI_CPHY1_TX_TRIO2_A | If not used,leave floating
AN22 | MIPI_DPHY1_TX_D3P/NO_USE | If not used,leave floating
AP22 | MIPI_DPHY1_TX_D3N/MIPI_CPHY1_TX_TRIO2_C | If not used,leave floating
AN20 | MIPI_DPHY1_TX_CLKP/MIPI_CPHY1_TX_TRIO1_C | If not used,leave floating
AP20 | MIPI_DPHY1_TX_CLKN/MIPI_CPHY1_TX_TRIO1_B | If not used,leave floating
AK18 | MIPI_DPHY1_RX_D0P/MIPI_CPHY1_RX_TRIO0_B | If not used,leave floating
AL18 | MIPI_DPHY1_RX_D0N/MIPI_CPHY1_RX_TRIO0_A | If not used,leave floating
AK19 | MIPI_DPHY1_RX_D1P/MIPI_CPHY1_RX_TRIO1_A | If not used,leave floating
AL19 | MIPI_DPHY1_RX_D1N/MIPI_CPHY1_RX_TRIO0_C | If not used,leave floating
AK21 | MIPI_DPHY1_RX_D2P/MIPI_CPHY1_RX_TRIO2_B | If not used,leave floating
AK22 | MIPI_DPHY1_RX_D3P/NO_USE | If not used,leave floating
AL22 | MIPI_DPHY1_RX_D3N/MIPI_CPHY1_RX_TRIO2_C | If not used,leave floating
AK20 | MIPI_DPHY1_RX_CLKP/MIPI_CPHY1_RX_TRIO1_C | If not used,leave floating
AL20 | MIPI_DPHY1_RX_CLKN/MIPI_CPHY1_RX_TRIO1_B | If not used,leave floating
AF19 | MIPI_D/C_PHY1_VREG | If not used,leave floating
AG19 | MIPI_D/C_PHY1_VDD | If not used,leave floating
AH19 | MIPI_D/C_PHY1_VDD_1V2 | If not used,leave floating
AJ19 | MIPI_D/C_PHY1_VDD_1V8 | If not used,leave floating
AJ19 | MIPI_D/C_PHY1_VDD_1V8 | If not used,leave floating
Part S | HDMI/eDP TX_0/1 |  |  | 30
AJ1 | HDMI_TX0_D0N/EDP_TX0_D0N | If not used,leave floating
AJ2 | HDMI_TX0_D0P/EDP_TX0_D0P | If not used,leave floating
AK2 | HDMI_TX0_D1N/EDP_TX0_D1N | If not used,leave floating
AK3 | HDMI_TX0_D1P/EDP_TX0_D1P | If not used,leave floating
AL1 | HDMI_TX0_D2N/EDP_TX0_D2N | If not used,leave floating
AL2 | HDMI_TX0_D2P/EDP_TX0_D2P | If not used,leave floating
AH2 | HDMI_TX0_D3N/EDP_TX0_D3N | If not used,leave floating
AH3 | HDMI_TX0_D3P/EDP_TX0_D3P | If not used,leave floating
AG1 | HDMI_TX0_SBDN/EDP_TX0_AUXN | If not used,leave floating
AG2 | HDMI_TX0_SBDP/EDP_TX0_AUXP | If not used,leave floating
AM2 | HDMI/eDP_TX0_REXT | If not used,leave floating
AA9 | HDMI/eDP_TX0_VDD_0V75 | If not used,Tie to VSS or Floating
AB9 | HDMI/eDP_TX0_AVDD_0V75 | If not used,Tie to VSS or Floating
AC7 | HDMI/eDP_TX0_VDD_IO_1V8 | If not used,Tie to VSS or Floating
AC6 | HDMI/eDP_TX0_VDD_CMN_1V8 | If not used,Tie to VSS or Floating
AP4 | HDMI_TX1_D0N/EDP_TX1_D0N | If not used,leave floating
AN4 | HDMI_TX1_D0P/EDP_TX1_D0P | If not used,leave floating
AN5 | HDMI_TX1_D1N/EDP_TX1_D1N | If not used,leave floating
AM5 | HDMI_TX1_D1P/EDP_TX1_D1P | If not used,leave floating
AP6 | HDMI_TX1_D2N/EDP_TX1_D2N | If not used,leave floating
AN6 | HDMI_TX1_D2P/EDP_TX1_D2P | If not used,leave floating
AN3 | HDMI_TX1_D3N/EDP_TX1_D3N | If not used,leave floating
AM3 | HDMI_TX1_D3P/EDP_TX1_D3P | If not used,leave floating
AP2 | HDMI_TX1_SBDN/EDP_TX1_AUXN | If not used,leave floating
AN2 | HDMI_TX1_SBDP/EDP_TX1_AUXP | If not used,leave floating
AN1 | HDMI/eDP_TX1_REXT | If not used,leave floating
AD9 | HDMI/eDP_TX1_VDD_0V75 | If not used,Tie to VSS or Floating
AC9 | HDMI/eDP_TX1_AVDD_0V75 | If not used,Tie to VSS or Floating
AD7 | HDMI/eDP_TX1_VDD_IO_1V8 | If not used,Tie to VSS or Floating
AD6 | HDMI/eDP_TX1_VDD_CMN_1V8 | If not used,Tie to VSS or Floating
Part T | HDMI RX |  |  | 12
AG4 | HDMI_RX_D0N | If not used,leave floating
AG5 | HDMI_RX_D0P | If not used,leave floating
AH5 | HDMI_RX_D1N | If not used,leave floating
AH6 | HDMI_RX_D1P | If not used,leave floating
AJ4 | HDMI_RX_D2N | If not used,leave floating
AJ5 | HDMI_RX_D2P | If not used,leave floating
AF5 | HDMI_RX_CLKN | If not used,leave floating
AF6 | HDMI_RX_CLKP | If not used,leave floating
AF3 | HDMI_RX_REXT | If not used,leave floating
AE4 | HDMI_RX_VPH3V3 | If not used,leave floating or tie to VSS
AE5 | HDMI_RX_DVDD3V3 | If not used,leave floating or tie to VSS
AE8 | HDMI_RX_AVDD0V75 | If not used,leave floating or tie to VSS
Part U | SARADC/OTP/TSADC |  |  | 12
AM16 | SARADC_IN0_BOOT | Must connected to two resistor divide | 1.SARADC_IN0_BOOT：用于设置BOOT的顺序。详细请看硬件设计指南。 2.SARADC_IN1: RK3588进入Recovery模式的检测脚。 3.OTP_VDDOTP_0V75: OTP读写的供电电源。（注意：OTP读写都需要供电。） An analog pin for high voltage in-out. Input power:High voltage is forced through this pin during program mode and should be discharged aftrer program mode. Output monitor:High voltage is monitored through this pin during test mode.
AL16 | SARADC_IN1 | Connected to 1.8V through a 10kohm 1% Resistor
AK16 | SARADC_IN2 | If not used,leave floating
AN17 | SARADC_IN3 | If not used,leave floating
AM17 | SARADC_IN4 | If not used,leave floating
AK15 | SARADC_IN5 | If not used,leave floating
AL17 | SARADC_IN6 | If not used,leave floating
AK17 | SARADC_IN7 | If not used,leave floating
AH18 | SARADC_AVDD_1V8 | Tie to 1.8V
AF18 | TSADC_TEST_OUT_TS | If not used,leave floating
AD4 | NC | Floating Pin
AD3 | OTP_VDDOTP_0V75 | Tie to 0.75V
Part V | POWER |  |  | 75
M16 | VDD_CPU_BIG0_0 | Tie to VDD_CPU_BIG0
N16 | VDD_CPU_BIG0_1 | Tie to VDD_CPU_BIG0
P16 | VDD_CPU_BIG0_2 | Tie to VDD_CPU_BIG0
R16 | VDD_CPU_BIG0_3 | Tie to VDD_CPU_BIG0
T16 | VDD_CPU_BIG0_4 | Tie to VDD_CPU_BIG0
T17 | VDD_CPU_BIG0_5 | Tie to VDD_CPU_BIG0
R17 | VDD_CPU_BIG0_6 | Tie to VDD_CPU_BIG0
P17 | VDD_CPU_BIG0_7 | Tie to VDD_CPU_BIG0
N17 | VDD_CPU_BIG0_8 | Tie to VDD_CPU_BIG0
M17 | VDD_CPU_BIG0_9 | Tie to VDD_CPU_BIG0
M19 | VDD_CPU_BIG0_MEM_0 | Tie to VDD_CPU_BIG0_MEM
N19 | VDD_CPU_BIG0_MEM_1 | Tie to VDD_CPU_BIG0_MEM
K24 | VDD_CPU_BIG1_0 | Tie to VDD_CPU_BIG1
L24 | VDD_CPU_BIG1_1 | Tie to VDD_CPU_BIG1
M24 | VDD_CPU_BIG1_2 | Tie to VDD_CPU_BIG1
N24 | VDD_CPU_BIG1_3 | Tie to VDD_CPU_BIG1
P24 | VDD_CPU_BIG1_4 | Tie to VDD_CPU_BIG1
P23 | VDD_CPU_BIG1_5 | Tie to VDD_CPU_BIG1
N23 | VDD_CPU_BIG1_6 | Tie to VDD_CPU_BIG1
M23 | VDD_CPU_BIG1_7 | Tie to VDD_CPU_BIG1
L23 | VDD_CPU_BIG1_8 | Tie to VDD_CPU_BIG1
K23 | VDD_CPU_BIG1_9 | Tie to VDD_CPU_BIG1
M21 | VDD_CPU_BIG1_MEM_0 | Tie to VDD_CPU_BIG1_MEM
N21 | VDD_CPU_BIG1_MEM_1 | Tie to VDD_CPU_BIG1_MEM
U22 | VDD_CPU_LIT_0 | Tie to VDD_LIT
V22 | VDD_CPU_LIT_1 | Tie to VDD_LIT
W22 | VDD_CPU_LIT_2 | Tie to VDD_LIT
Y22 | VDD_CPU_LIT_3 | Tie to VDD_LIT
Y21 | VDD_CPU_LIT_4 | Tie to VDD_LIT
W21 | VDD_CPU_LIT_5 | Tie to VDD_LIT
V21 | VDD_CPU_LIT_6 | Tie to VDD_LIT
U21 | VDD_CPU_LIT_7 | Tie to VDD_LIT
T22 | VDD_CPU_LIT_MEM_0 | Tie to VDD_LIT_MEM
T21 | VDD_CPU_LIT_MEM_1 | Tie to VDD_LIT_MEM
R14 | VDD_VDENC_0 | Tie to VDD_VDENC
T14 | VDD_VDENC_1 | Tie to VDD_VDENC
U14 | VDD_VDENC_2 | Tie to VDD_VDENC
V14 | VDD_VDENC_3 | Tie to VDD_VDENC
W14 | VDD_VDENC_4 | Tie to VDD_VDENC
W13 | VDD_VDENC_5 | Tie to VDD_VDENC
V12 | VDD_VDENC_MEM_0 | Tie to VDD_VDENC_MEM
V13 | VDD_VDENC_MEM_1 | Tie to VDD_VDENC_MEM
AA13 | VDD_GPU_0 | Tie to VDD_GPU
AB13 | VDD_GPU_1 | Tie to VDD_GPU
AC13 | VDD_GPU_2 | Tie to VDD_GPU
AD13 | VDD_GPU_3 | Tie to VDD_GPU
AD14 | VDD_GPU_4 | Tie to VDD_GPU
AC14 | VDD_GPU_5 | Tie to VDD_GPU
AB14 | VDD_GPU_6 | Tie to VDD_GPU
AA14 | VDD_GPU_7 | Tie to VDD_GPU
AD15 | VDD_GPU_8 | Tie to VDD_GPU
AC15 | VDD_GPU_9 | Tie to VDD_GPU
AB15 | VDD_GPU_10 | Tie to VDD_GPU
AA15 | VDD_GPU_11 | Tie to VDD_GPU
AA12 | VDD_GPU_MEM_0 | Tie to VDD_GPU_MEM
AB12 | VDD_GPU_MEM_1 | Tie to VDD_GPU_MEM
AD23 | VDD_NPU_0 | Tie to VDD_NPU
AC23 | VDD_NPU_1 | Tie to VDD_NPU
AB23 | VDD_NPU_2 | Tie to VDD_NPU
AD22 | VDD_NPU_3 | Tie to VDD_NPU
AC22 | VDD_NPU_4 | Tie to VDD_NPU
AB22 | VDD_NPU_5 | Tie to VDD_NPU
AB21 | VDD_NPU_6 | Tie to VDD_NPU
AE22 | VDD_NPU_MEM_0 | Tie to VDD_NPU_MEM
AE23 | VDD_NPU_MEM_1 | Tie to VDD_NPU_MEM
AD17 | VDD_LOGIC_0 | Tie to LOGIC
AD18 | VDD_LOGIC_1 | Tie to LOGIC
AD19 | VDD_LOGIC_2 | Tie to LOGIC
AC19 | VDD_LOGIC_3 | Tie to LOGIC
AC18 | VDD_LOGIC_4 | Tie to LOGIC
AC17 | VDD_LOGIC_5 | Tie to LOGIC
V16 | VDD_LOGIC_6 | Tie to LOGIC
V17 | VDD_LOGIC_7 | Tie to LOGIC
K19 | VDD_LOGIC_8 | Tie to LOGIC
K20 | VDD_LOGIC_9 | Tie to LOGIC
Part W | VSS |  |  | 106
A1 | VSS_1 | Tie to VSS
A11 | VSS_2 | Tie to VSS
A14 | VSS_3 | Tie to VSS
A34 | VSS_4 | Tie to VSS
B6 | VSS_5 | Tie to VSS
B19 | VSS_6 | Tie to VSS
B24 | VSS_7 | Tie to VSS
B27 | VSS_8 | Tie to VSS
B33 | VSS_9 | Tie to VSS
C3 | VSS_10 | Tie to VSS
C4 | VSS_11 | Tie to VSS
C5 | VSS_12 | Tie to VSS
C6 | VSS_13 | Tie to VSS
C7 | VSS_14 | Tie to VSS
C8 | VSS_15 | Tie to VSS
C9 | VSS_16 | Tie to VSS
C10 | VSS_17 | Tie to VSS
C11 | VSS_18 | Tie to VSS
C12 | VSS_19 | Tie to VSS
C13 | VSS_20 | Tie to VSS
C14 | VSS_21 | Tie to VSS
C15 | VSS_22 | Tie to VSS
C16 | VSS_23 | Tie to VSS
C17 | VSS_24 | Tie to VSS
C18 | VSS_25 | Tie to VSS
C20 | VSS_26 | Tie to VSS
C21 | VSS_27 | Tie to VSS
C22 | VSS_28 | Tie to VSS
C23 | VSS_29 | Tie to VSS
C26 | VSS_30 | Tie to VSS
C28 | VSS_31 | Tie to VSS
C30 | VSS_32 | Tie to VSS
C32 | VSS_33 | Tie to VSS
D3 | VSS_34 | Tie to VSS
D23 | VSS_35 | Tie to VSS
D24 | VSS_36 | Tie to VSS
D31 | VSS_37 | Tie to VSS
E3 | VSS_38 | Tie to VSS
E6 | VSS_39 | Tie to VSS
E8 | VSS_40 | Tie to VSS
E12 | VSS_41 | Tie to VSS
E18 | VSS_42 | Tie to VSS
E20 | VSS_43 | Tie to VSS
E22 | VSS_44 | Tie to VSS
E23 | VSS_45 | Tie to VSS
E32 | VSS_46 | Tie to VSS
F3 | VSS_47 | Tie to VSS
F7 | VSS_48 | Tie to VSS
F9 | VSS_49 | Tie to VSS
F10 | VSS_50 | Tie to VSS
F11 | VSS_51 | Tie to VSS
F13 | VSS_52 | Tie to VSS
F14 | VSS_53 | Tie to VSS
F15 | VSS_54 | Tie to VSS
F16 | VSS_55 | Tie to VSS
F19 | VSS_56 | Tie to VSS
F20 | VSS_57 | Tie to VSS
F21 | VSS_58 | Tie to VSS
F22 | VSS_59 | Tie to VSS
F23 | VSS_60 | Tie to VSS
F31 | VSS_61 | Tie to VSS
G3 | VSS_62 | Tie to VSS
G6 | VSS_63 | Tie to VSS
G10 | VSS_64 | Tie to VSS
G15 | VSS_65 | Tie to VSS
G19 | VSS_66 | Tie to VSS
G21 | VSS_67 | Tie to VSS
G22 | VSS_68 | Tie to VSS
G25 | VSS_69 | Tie to VSS
G32 | VSS_70 | Tie to VSS
H3 | VSS_71 | Tie to VSS
H6 | VSS_72 | Tie to VSS
H10 | VSS_73 | Tie to VSS
H12 | VSS_74 | Tie to VSS
H14 | VSS_75 | Tie to VSS
H19 | VSS_76 | Tie to VSS
H22 | VSS_77 | Tie to VSS
H25 | VSS_78 | Tie to VSS
H26 | VSS_79 | Tie to VSS
J3 | VSS_80 | Tie to VSS
J4 | VSS_81 | Tie to VSS
J5 | VSS_82 | Tie to VSS
J6 | VSS_83 | Tie to VSS
J10 | VSS_84 | Tie to VSS
J11 | VSS_85 | Tie to VSS
J12 | VSS_86 | Tie to VSS
J13 | VSS_87 | Tie to VSS
J14 | VSS_88 | Tie to VSS
J15 | VSS_89 | Tie to VSS
J16 | VSS_90 | Tie to VSS
J18 | VSS_91 | Tie to VSS
J19 | VSS_92 | Tie to VSS
J20 | VSS_93 | Tie to VSS
J21 | VSS_94 | Tie to VSS
J22 | VSS_95 | Tie to VSS
J23 | VSS_96 | Tie to VSS
J24 | VSS_97 | Tie to VSS
J25 | VSS_98 | Tie to VSS
K3 | VSS_99 | Tie to VSS
K6 | VSS_100 | Tie to VSS
K8 | VSS_101 | Tie to VSS
K9 | VSS_102 | Tie to VSS
K18 | VSS_103 | Tie to VSS
K21 | VSS_104 | Tie to VSS
K22 | VSS_105 | Tie to VSS
L1 | VSS_106 | Tie to VSS
Part X | VSS |  |  | 106
L3 | VSS_107 | Tie to VSS
L6 | VSS_108 | Tie to VSS
L9 | VSS_109 | Tie to VSS
L19 | VSS_110 | Tie to VSS
L20 | VSS_111 | Tie to VSS
L21 | VSS_112 | Tie to VSS
L22 | VSS_113 | Tie to VSS
L25 | VSS_114 | Tie to VSS
M3 | VSS_115 | Tie to VSS
M6 | VSS_116 | Tie to VSS
M9 | VSS_117 | Tie to VSS
M14 | VSS_118 | Tie to VSS
M15 | VSS_119 | Tie to VSS
M18 | VSS_120 | Tie to VSS
M20 | VSS_121 | Tie to VSS
M22 | VSS_122 | Tie to VSS
M25 | VSS_123 | Tie to VSS
N3 | VSS_124 | Tie to VSS
N6 | VSS_125 | Tie to VSS
N9 | VSS_126 | Tie to VSS
N11 | VSS_127 | Tie to VSS
N14 | VSS_128 | Tie to VSS
N15 | VSS_129 | Tie to VSS
N18 | VSS_130 | Tie to VSS
N20 | VSS_131 | Tie to VSS
N22 | VSS_132 | Tie to VSS
N25 | VSS_133 | Tie to VSS
N26 | VSS_134 | Tie to VSS
N29 | VSS_135 | Tie to VSS
P1 | VSS_136 | Tie to VSS
P3 | VSS_137 | Tie to VSS
P6 | VSS_138 | Tie to VSS
P8 | VSS_139 | Tie to VSS
P9 | VSS_140 | Tie to VSS
P11 | VSS_141 | Tie to VSS
P14 | VSS_142 | Tie to VSS
P15 | VSS_143 | Tie to VSS
P18 | VSS_144 | Tie to VSS
P19 | VSS_145 | Tie to VSS
P20 | VSS_146 | Tie to VSS
P21 | VSS_147 | Tie to VSS
P22 | VSS_148 | Tie to VSS
P25 | VSS_149 | Tie to VSS
P26 | VSS_150 | Tie to VSS
P34 | VSS_151 | Tie to VSS
R3 | VSS_152 | Tie to VSS
R5 | VSS_153 | Tie to VSS
R8 | VSS_154 | Tie to VSS
R9 | VSS_155 | Tie to VSS
R11 | VSS_156 | Tie to VSS
R13 | VSS_157 | Tie to VSS
R15 | VSS_158 | Tie to VSS
R18 | VSS_159 | Tie to VSS
R19 | VSS_160 | Tie to VSS
R20 | VSS_161 | Tie to VSS
R21 | VSS_162 | Tie to VSS
R22 | VSS_163 | Tie to VSS
R23 | VSS_164 | Tie to VSS
R24 | VSS_165 | Tie to VSS
R25 | VSS_166 | Tie to VSS
R26 | VSS_167 | Tie to VSS
R28 | VSS_168 | Tie to VSS
R33 | VSS_169 | Tie to VSS
T3 | VSS_170 | Tie to VSS
T6 | VSS_171 | Tie to VSS
T9 | VSS_172 | Tie to VSS
T11 | VSS_173 | Tie to VSS
T13 | VSS_174 | Tie to VSS
T15 | VSS_175 | Tie to VSS
T18 | VSS_176 | Tie to VSS
T19 | VSS_177 | Tie to VSS
T20 | VSS_178 | Tie to VSS
T23 | VSS_179 | Tie to VSS
T24 | VSS_180 | Tie to VSS
T25 | VSS_181 | Tie to VSS
T26 | VSS_182 | Tie to VSS
T27 | VSS_183 | Tie to VSS
T33 | VSS_184 | Tie to VSS
U3 | VSS_185 | Tie to VSS
U12 | VSS_186 | Tie to VSS
U13 | VSS_187 | Tie to VSS
U15 | VSS_188 | Tie to VSS
U16 | VSS_189 | Tie to VSS
U17 | VSS_190 | Tie to VSS
U20 | VSS_191 | Tie to VSS
U23 | VSS_192 | Tie to VSS
U24 | VSS_193 | Tie to VSS
U30 | VSS_194 | Tie to VSS
U31 | VSS_195 | Tie to VSS
U34 | VSS_196 | Tie to VSS
V3 | VSS_197 | Tie to VSS
V4 | VSS_198 | Tie to VSS
V5 | VSS_199 | Tie to VSS
V8 | VSS_200 | Tie to VSS
V9 | VSS_201 | Tie to VSS
V10 | VSS_202 | Tie to VSS
V11 | VSS_203 | Tie to VSS
V15 | VSS_204 | Tie to VSS
V18 | VSS_205 | Tie to VSS
V19 | VSS_206 | Tie to VSS
V23 | VSS_207 | Tie to VSS
V24 | VSS_208 | Tie to VSS
V25 | VSS_209 | Tie to VSS
V27 | VSS_210 | Tie to VSS
V30 | VSS_211 | Tie to VSS
W2 | VSS_212 | Tie to VSS
Part Y | VSS |  |  | 105
W3 | VSS_213 | Tie to VSS
W6 | VSS_214 | Tie to VSS
W7 | VSS_215 | Tie to VSS
W9 | VSS_216 | Tie to VSS
W10 | VSS_217 | Tie to VSS
W11 | VSS_218 | Tie to VSS
W12 | VSS_219 | Tie to VSS
W15 | VSS_220 | Tie to VSS
W16 | VSS_221 | Tie to VSS
W17 | VSS_222 | Tie to VSS
W18 | VSS_223 | Tie to VSS
W19 | VSS_224 | Tie to VSS
W20 | VSS_225 | Tie to VSS
W23 | VSS_226 | Tie to VSS
W24 | VSS_227 | Tie to VSS
W27 | VSS_228 | Tie to VSS
Y3 | VSS_229 | Tie to VSS
Y5 | VSS_230 | Tie to VSS
Y6 | VSS_231 | Tie to VSS
Y8 | VSS_232 | Tie to VSS
Y9 | VSS_233 | Tie to VSS
Y10 | VSS_234 | Tie to VSS
Y11 | VSS_235 | Tie to VSS
Y12 | VSS_236 | Tie to VSS
Y13 | VSS_237 | Tie to VSS
Y14 | VSS_238 | Tie to VSS
Y15 | VSS_239 | Tie to VSS
Y16 | VSS_240 | Tie to VSS
Y17 | VSS_241 | Tie to VSS
Y18 | VSS_242 | Tie to VSS
Y19 | VSS_243 | Tie to VSS
Y20 | VSS_244 | Tie to VSS
Y23 | VSS_245 | Tie to VSS
Y24 | VSS_246 | Tie to VSS
Y28 | VSS_247 | Tie to VSS
AA3 | VSS_248 | Tie to VSS
AA6 | VSS_249 | Tie to VSS
AA11 | VSS_250 | Tie to VSS
AA16 | VSS_251 | Tie to VSS
AA17 | VSS_252 | Tie to VSS
AA18 | VSS_253 | Tie to VSS
AA19 | VSS_254 | Tie to VSS
AA20 | VSS_255 | Tie to VSS
AA21 | VSS_256 | Tie to VSS
AA22 | VSS_257 | Tie to VSS
AA23 | VSS_258 | Tie to VSS
AA24 | VSS_259 | Tie to VSS
AA31 | VSS_260 | Tie to VSS
AB3 | VSS_261 | Tie to VSS
AB5 | VSS_262 | Tie to VSS
AB11 | VSS_263 | Tie to VSS
AB16 | VSS_264 | Tie to VSS
AB17 | VSS_265 | Tie to VSS
AB18 | VSS_266 | Tie to VSS
AB19 | VSS_267 | Tie to VSS
AB20 | VSS_268 | Tie to VSS
AB24 | VSS_269 | Tie to VSS
AB27 | VSS_270 | Tie to VSS
AB29 | VSS_271 | Tie to VSS
AB32 | VSS_272 | Tie to VSS
AC3 | VSS_273 | Tie to VSS
AC4 | VSS_274 | Tie to VSS
AC11 | VSS_275 | Tie to VSS
AC12 | VSS_276 | Tie to VSS
AC16 | VSS_277 | Tie to VSS
AC20 | VSS_278 | Tie to VSS
AC21 | VSS_279 | Tie to VSS
AC24 | VSS_280 | Tie to VSS
AC27 | VSS_281 | Tie to VSS
AD11 | VSS_282 | Tie to VSS
AD12 | VSS_283 | Tie to VSS
AD16 | VSS_284 | Tie to VSS
AD20 | VSS_285 | Tie to VSS
AD21 | VSS_286 | Tie to VSS
AD24 | VSS_287 | Tie to VSS
AD25 | VSS_288 | Tie to VSS
AD26 | VSS_289 | Tie to VSS
AE3 | VSS_290 | Tie to VSS
AE11 | VSS_291 | Tie to VSS
AE12 | VSS_292 | Tie to VSS
AE13 | VSS_293 | Tie to VSS
AE14 | VSS_294 | Tie to VSS
AE15 | VSS_295 | Tie to VSS
AE16 | VSS_296 | Tie to VSS
AE18 | VSS_297 | Tie to VSS
AE19 | VSS_298 | Tie to VSS
AE20 | VSS_299 | Tie to VSS
AE21 | VSS_300 | Tie to VSS
AE24 | VSS_301 | Tie to VSS
AE26 | VSS_302 | Tie to VSS
AF22 | VSS_303 | Tie to VSS
AF24 | VSS_304 | Tie to VSS
AF25 | VSS_305 | Tie to VSS
AF27 | VSS_306 | Tie to VSS
AF28 | VSS_307 | Tie to VSS
AF29 | VSS_308 | Tie to VSS
AF30 | VSS_309 | Tie to VSS
AF31 | VSS_310 | Tie to VSS
AF32 | VSS_311 | Tie to VSS
AG30 | VSS_312 | Tie to VSS
AJ30 | VSS_313 | Tie to VSS
AK28 | VSS_314 | Tie to VSS
AK29 | VSS_315 | Tie to VSS
AL25 | VSS_316 | Tie to VSS
AM30 | VSS_317 | Tie to VSS
Part Z | AVSS |  |  | 101
H28 | AVSS_1 | Tie to VSS
H31 | AVSS_2 | Tie to VSS
J27 | AVSS_3 | Tie to VSS
J28 | AVSS_4 | Tie to VSS
J29 | AVSS_5 | Tie to VSS
J32 | AVSS_6 | Tie to VSS
K26 | AVSS_7 | Tie to VSS
K31 | AVSS_8 | Tie to VSS
K32 | AVSS_9 | Tie to VSS
L26 | AVSS_10 | Tie to VSS
L31 | AVSS_11 | Tie to VSS
M26 | AVSS_12 | Tie to VSS
M32 | AVSS_13 | Tie to VSS
N32 | AVSS_14 | Tie to VSS
AA8 | AVSS_15 | Tie to VSS
AA10 | AVSS_16 | Tie to VSS
AB6 | AVSS_17 | Tie to VSS
AB7 | AVSS_18 | Tie to VSS
AB8 | AVSS_19 | Tie to VSS
AB10 | AVSS_20 | Tie to VSS
AC5 | AVSS_21 | Tie to VSS
AC8 | AVSS_22 | Tie to VSS
AC10 | AVSS_23 | Tie to VSS
AD5 | AVSS_24 | Tie to VSS
AD8 | AVSS_25 | Tie to VSS
AD10 | AVSS_26 | Tie to VSS
AE6 | AVSS_27 | Tie to VSS
AE7 | AVSS_28 | Tie to VSS
AE9 | AVSS_29 | Tie to VSS
AF4 | AVSS_30 | Tie to VSS
AF7 | AVSS_31 | Tie to VSS
AF8 | AVSS_32 | Tie to VSS
AF11 | AVSS_33 | Tie to VSS
AF12 | AVSS_34 | Tie to VSS
AF13 | AVSS_35 | Tie to VSS
AF14 | AVSS_36 | Tie to VSS
AF15 | AVSS_37 | Tie to VSS
AF16 | AVSS_38 | Tie to VSS
AF21 | AVSS_39 | Tie to VSS
AG3 | AVSS_40 | Tie to VSS
AG6 | AVSS_41 | Tie to VSS
AG7 | AVSS_42 | Tie to VSS
AG10 | AVSS_43 | Tie to VSS
AG12 | AVSS_44 | Tie to VSS
AG15 | AVSS_45 | Tie to VSS
AG18 | AVSS_46 | Tie to VSS
AG21 | AVSS_47 | Tie to VSS
AG22 | AVSS_48 | Tie to VSS
AH4 | AVSS_49 | Tie to VSS
AH8 | AVSS_50 | Tie to VSS
AH11 | AVSS_51 | Tie to VSS
AH12 | AVSS_52 | Tie to VSS
AH15 | AVSS_53 | Tie to VSS
AH21 | AVSS_54 | Tie to VSS
AH22 | AVSS_55 | Tie to VSS
AH23 | AVSS_56 | Tie to VSS
AJ3 | AVSS_57 | Tie to VSS
AJ7 | AVSS_58 | Tie to VSS
AJ8 | AVSS_59 | Tie to VSS
AJ9 | AVSS_60 | Tie to VSS
AJ11 | AVSS_61 | Tie to VSS
AJ12 | AVSS_62 | Tie to VSS
AJ15 | AVSS_63 | Tie to VSS
AJ16 | AVSS_64 | Tie to VSS
AJ18 | AVSS_65 | Tie to VSS
AJ21 | AVSS_66 | Tie to VSS
AJ22 | AVSS_67 | Tie to VSS
AJ23 | AVSS_68 | Tie to VSS
AK4 | AVSS_69 | Tie to VSS
AK5 | AVSS_70 | Tie to VSS
AK7 | AVSS_71 | Tie to VSS
AK10 | AVSS_72 | Tie to VSS
AK11 | AVSS_73 | Tie to VSS
AK12 | AVSS_74 | Tie to VSS
AK13 | AVSS_75 | Tie to VSS
AK14 | AVSS_76 | Tie to VSS
AK23 | AVSS_77 | Tie to VSS
AL3 | AVSS_78 | Tie to VSS
AL4 | AVSS_79 | Tie to VSS
AL5 | AVSS_80 | Tie to VSS
AL11 | AVSS_81 | Tie to VSS
AL13 | AVSS_82 | Tie to VSS
AL23 | AVSS_83 | Tie to VSS
AM4 | AVSS_84 | Tie to VSS
AM8 | AVSS_85 | Tie to VSS
AM9 | AVSS_86 | Tie to VSS
AM18 | AVSS_87 | Tie to VSS
AM20 | AVSS_88 | Tie to VSS
AM22 | AVSS_89 | Tie to VSS
AM23 | AVSS_90 | Tie to VSS
AM24 | AVSS_91 | Tie to VSS
AM26 | AVSS_92 | Tie to VSS
AM28 | AVSS_93 | Tie to VSS
AN7 | AVSS_94 | Tie to VSS
AN12 | AVSS_95 | Tie to VSS
AN23 | AVSS_96 | Tie to VSS
AN31 | AVSS_97 | Tie to VSS
AP1 | AVSS_98 | Tie to VSS
AP17 | AVSS_99 | Tie to VSS
AP23 | AVSS_100 | Tie to VSS
AP34 | AVSS_101 | Tie to VSS
注意：红色字体为功能没用时，对应的电源脚需要接地处理。