## Cover
RK3588
Power Consumption Test Report
Revision: V1.1
Date: 2022/08/29
Status: Official Release
Rockchip Confidential

## Statement
保密提示： 本文档及其附件可能含有机密信息，来自瑞芯微电子股份有限公司，仅发送给指定接收者。若非该特定接收人，请勿复制、 使用或披露本文档的任何内容。若误收本文档，请从系统中永久性删除本文档，并以回复邮件或其他方式即刻告知发件人。瑞芯微电子股份有限公司拥有本文档信息的著作权及解释权，禁止任何未经授权许可的侵权行为。 IMPORTANT NOTICE: This document is from Rockchip Electronics Co., Ltd. .The contents of this document and any attachments may contain information that is privileged, confidential and/or exempt from disclosure under applicable law and relevant NDA. If you are not the intended recipient, you are hereby notified that any disclosure, copying, distribution, or use of the information is STRICTLY PROHIBITED. Please immediately contact the sender as soon as possible and destroy the material in its entirety in any format. Thank you.

## Revision History
Revision History
Revision Record
Revision | Description | Editor | Release Date
V1.0 | First edition | Wayne | 2022-07-04
V1.1 | Updata the test data | Felix.ruan | 2022-08-29

## RK3588 EVB（double PMIC）scene
RK3588 EVB (DUAL PMIC）case power consumption |  | Main Board: | RK3588_RK806_2(双PMIC) | [5 empty] | There is a reference for power comsumption data of OVERRALL based on various application scenes of the RK3588 EVB1 Board. Reminder:The following is the test data on the RK3588 EVB1 board, which is for design reference only and does not represent the final capability of the chip. Due to a strong relationship between power comsumption and the actual application scenarios of the product, if you have a request for in-depth optimization, you can further discuss with RK technical support team.
|  | environment: | 23℃ room temperature，No heat sink
|  | Configure： | Hardware configure:LPDDR4X(8GB)+EMMC(32GB); Turn off unnecessary peripherals and only keep 1 USB30-OTG, 1 USB20-HOST, 1 PCIE20-WIFI
Scenes | DDR frequency | SOC Junction Temperature （℃） | VCC5V0_SYS |  | VDD_CPU_BIG0_S0 |  | VDD_CPU_BIG0_MEM_S0 |  | VDD_CPU_BIG1_S0 |  | VDD_CPU_BIG1_MEM_S0 |  | VDD_CPU_LIT_S0 |  | VDD_CPU_LIT_MEM_S0 |  | VDD_DDR_S0 |  | VDDQ_DDR_S0 |  | VDD_LOG_S0 |  | VDD_GPU_S0 |  | VDD_GPU_MEM_S0 |  | VDD_NPU_S0 |  | VDD_NPU_MEM_S0 |  | VDD_VDENC_S0 |  | VDD_VDENC_MEM_S0 |  | VDD2_DDR_S3
Static desktop | 528 | 31.461 | 5.011 | 264.5 | 0.673 | 3.5 | 0.677 | 0.3 | 0.675 | 2.8 | 0.674 | 0.2 | 0.674 | 28.9 | 0.676 | 1.2 | 0.673 | 94.3 | 0.597 | 15.4 | 0.697 | 151.9 | 0.009 | 0.4 | 0.009 | 0 | 0.749 | 2.7 | 0.752 | 0.4 | 0.751 | 3.5 | 0.748 | 0.7 | 1.104 | 26.5
Static desktop-without screen | 528 | 31.461 | 5.012 | 108.8 | 0.673 | 3.5 | 0.677 | 0.3 | 0.675 | 2.8 | 0.674 | 0.2 | 0.674 | 30.5 | 0.676 | 1.2 | 0.673 | 97.9 | 0.597 | 16.1 | 0.697 | 152.4 | 0.033 | 1.4 | 0.033 | 0.1 | 0.749 | 2.7 | 0.752 | 0.4 | 0.751 | 3.5 | 0.748 | 0.7 | 1.104 | 29.1
4K video 30FPS | 528 | 33.307 | 5.011 | 380.2 | 0.673 | 2.9 | 0.676 | 0.3 | 0.675 | 3.4 | 0.674 | 0.3 | 0.675 | 81 | 0.675 | 2.7 | 0.67 | 207.6 | 0.596 | 68 | 0.697 | 199.9 | 0.004 | 0.2 | 0.004 | 0 | 0.749 | 2.9 | 0.752 | 0.4 | 0.749 | 89.4 | 0.746 | 6 | 1.102 | 105.2
4K video 30FPS-without screen | 528 | 33.307 | 5.012 | 218.8 | 0.673 | 2.9 | 0.676 | 0.3 | 0.675 | 3.5 | 0.674 | 0.3 | 0.675 | 81.9 | 0.675 | 2.7 | 0.67 | 209.1 | 0.596 | 68.6 | 0.697 | 200.2 | 0.005 | 0.2 | 0.005 | 0 | 0.749 | 2.9 | 0.752 | 0.4 | 0.749 | 90.7 | 0.746 | 6.1 | 1.102 | 106.2
Wow Fish 3 | 528 | 33.307 | 5.011 | 390.7 | 0.673 | 8.1 | 0.676 | 0.5 | 0.675 | 3.7 | 0.674 | 0.3 | 0.676 | 133.5 | 0.675 | 3.5 | 0.67 | 206.8 | 0.597 | 51.6 | 0.697 | 179.4 | 0.672 | 133.9 | 0.671 | 5.3 | 0.749 | 3 | 0.752 | 0.4 | 0.751 | 3.9 | 0.748 | 0.8 | 1.102 | 104.1
Wow Fish 3-without screen | 528 | 33.307 | 5.012 | 228.2 | 0.673 | 4.2 | 0.676 | 0.4 | 0.675 | 3.7 | 0.674 | 0.3 | 0.676 | 137.6 | 0.675 | 3.6 | 0.67 | 206.9 | 0.597 | 51.3 | 0.697 | 179.4 | 0.672 | 134.3 | 0.671 | 5.3 | 0.749 | 3 | 0.752 | 0.4 | 0.751 | 3.9 | 0.748 | 0.8 | 1.102 | 104.1
Riptide GP 2 | 528~1068 | 35.153 | 5.011 | 462.8 | 0.673 | 96.4 | 0.674 | 2.6 | 0.675 | 5.8 | 0.674 | 0.3 | 0.719 | 191.8 | 0.721 | 4 | 0.674 | 236.6 | 0.596 | 69.2 | 0.699 | 172.9 | 0.701 | 313.2 | 0.699 | 11.7 | 0.749 | 3.2 | 0.752 | 0.5 | 0.751 | 4.1 | 0.747 | 0.8 | 1.102 | 114.6
Riptide GP 2-without screen | 528~1068 | 35.153 | 5.012 | 304.5 | 0.673 | 103 | 0.674 | 2.7 | 0.675 | 5.6 | 0.674 | 0.3 | 0.716 | 185.3 | 0.718 | 4 | 0.675 | 237.4 | 0.596 | 69.5 | 0.699 | 173.6 | 0.7 | 325.2 | 0.698 | 12.1 | 0.749 | 3.3 | 0.752 | 0.5 | 0.751 | 4.2 | 0.747 | 0.8 | 1.102 | 115
Static desktop -with WiFi | 528 | 31.461 | 5.011 | 284.7 | 0.673 | 3.4 | 0.676 | 0.3 | 0.675 | 3.2 | 0.674 | 0.2 | 0.674 | 28.9 | 0.676 | 1.2 | 0.673 | 90.5 | 0.597 | 14.7 | 0.697 | 151.1 | 0 | 0 | 0 | 0 | 0.749 | 2.7 | 0.752 | 0.4 | 0.751 | 3.5 | 0.748 | 0.7 | 1.104 | 23.8
Static desktop -with WiFi and without screen | 528 | 31.461 | 5.012 | 127.6 | 0.673 | 3.2 | 0.676 | 0.3 | 0.675 | 3 | 0.674 | 0.2 | 0.674 | 31.3 | 0.676 | 1.2 | 0.673 | 90.3 | 0.597 | 14.6 | 0.697 | 150.9 | 0 | 0 | 0 | 0 | 0.749 | 2.7 | 0.752 | 0.4 | 0.751 | 3.4 | 0.748 | 0.7 | 1.104 | 23.5
iQIYI video | 528 | 35.153 | 5.012 | 435.5 | 0.673 | 24.7 | 0.675 | 1.2 | 0.676 | 5.4 | 0.674 | 0.3 | 0.677 | 118.6 | 0.676 | 3.6 | 0.67 | 200 | 0.597 | 44.9 | 0.697 | 190.3 | 0.66 | 67.8 | 0.659 | 2.8 | 0.749 | 3.2 | 0.752 | 0.4 | 0.751 | 18.4 | 0.747 | 1.6 | 1.103 | 98
iQIYI video-without screen | 528 | 35.153 | 5.013 | 266.2 | 0.675 | 15.7 | 0.678 | 0.8 | 0.678 | 10.2 | 0.677 | 0.5 | 0.684 | 134.5 | 0.684 | 3.8 | 0.671 | 201.1 | 0.597 | 43.3 | 0.697 | 173.5 | 0.672 | 62.9 | 0.671 | 2.8 | 0.749 | 3.1 | 0.752 | 0.4 | 0.751 | 3.9 | 0.748 | 0.8 | 1.103 | 96.9
Standby | 528 | 29.615 | 5.012 | 78.1 | 0.673 | 2.7 | 0.677 | 0.3 | 0.675 | 3 | 0.674 | 0.2 | 0.674 | 29.5 | 0.676 | 1.1 | 0.674 | 68.8 | 0.598 | 5.3 | 0.697 | 99.5 | 0 | 0 | 0 | 0 | 0.749 | 2.6 | 0.752 | 0.4 | 0.751 | 3.4 | 0.748 | 0.7 | 1.105 | 5

## RK3588S Tablet (single PMIC)-AN
The Android Tablet (single PMIC) scene power consumption of RK3588S | Mainboard： | RK3588S_RK806_1_TABLET |  | There is a reference for power comsumption data of OVERRALL based on various application scenes of the RK3588S tablet prototype. Reminder:The following is the test data on the RK3588S tablet prototype, which is for design reference only and does not represent the final capability of the chip. Due to a strong relationship between power comsumption and the actual application scenarios of the product, if you have a request for in-depth optimization, you can further discuss with RK technical support team.
| Environment： | There is OVERRALL without back cover, heat sink, at 23℃ room temperature.
| Configuration： | 8GB LPDDR4X+32GB EMMC
Scenes | Test Conditions |  | The power comsumption of OVERRALL (mW) | SOC Junction Temperature （℃） | VCC_BAT (without screen) |  | VCC_1V1_NLDO_S3 |  | VCC_CPU_BIG0_S0 |  | VDD_NPU_S0 |  | VCC_CPU_BIG1_S0 |  | VDD_GPU_S0 |  | VDD_LOGIC_S0 |  | VDD_CPU_LITTLE_S0 |  | VDD_DDR_S0 |  | VDD_DDRQ_S0 |  | VDD2_DDR_S3 |  | VDD_VDENC_S0 |  | VCC_3V3_S3 |  | VCC_1V8_S3 |  | WIFI_BAT |  | VCC_2V0_PLDO_S3
[5 empty] | Voltage (V) | Average current (mA) | Voltage (V) | Average current (mA) | Voltage (V) | Average current (mA) | Voltage (V) | Average current (mA) | Voltage (V) | Average current (mA) | Voltage (V) | Average current (mA) | Voltage (V) | Average current (mA) | Voltage (V) | Average current (mA) | Voltage (V) | Average current (mA) | Voltage (V) | Average current (mA) | Voltage (V) | Average current (mA) | Voltage (V) | Average current (mA) | Voltage (V) | Average current (mA) | Voltage (V) | Average current (mA) | Voltage (V) | Average current (mA) | Voltage (V) | Average current (mA)
1 | Static Desktop |  | 469.98 | 30 | 4.2 | 111.9 | 1.094 | 32.7 | 0.683 | 4.4 | 0.792 | 4.1 | 0.674 | 6.7 | 0 | 0 | 0.692 | 139.2 | 0.671 | 34 | 0.667 | 69.6 | 0.59 | 3.2 | 1.087 | 8.1 | 0.744 | 5.1 | 3.279 | 3.8 | 1.796 | 0.9 | 3.279 | 0 | 1.982 | 52.7
2 | 1080P Video |  | 860.58 | 32 | 4.2 | 204.9 | 1.089 | 24.3 | 0.671 | 3.7 | 0.807 | 3.2 | 0.669 | 4.4 | 0.003 | 0 | 0.744 | 196.7 | 0.673 | 133.8 | 0.673 | 168.8 | 0.594 | 25.2 | 1.097 | 68.8 | 0.745 | 28.3 | 3.314 | 4.1 | 1.827 | 42.5 | 4.073 | 0 | 2.016 | 52.2
3 | Wow Fish 3 |  | 1036.56 | 34 | 4.2 | 246.8 | 1.089 | 24.7 | 0.671 | 4.4 | 0.807 | 3.6 | 0.669 | 4.2 | 0.674 | 221.3 | 0.744 | 205.3 | 0.673 | 143.9 | 0.673 | 206.8 | 0.594 | 42 | 1.097 | 93.7 | 0.744 | 4.1 | 3.314 | 3 | 1.826 | 12 | 4.066 | 0.1 | 2.016 | 52.1
4 | Standby |  | 382.2 | 30 | 4.2 | 91 | 1.089 | 22.9 | 0.671 | 3 | 0.807 | 2.6 | 0.67 | 4.8 | 0 | 0 | 0.744 | 112.4 | 0.673 | 31.9 | 0.672 | 67.4 | 0.594 | 1.9 | 1.097 | 5 | 0.744 | 2.9 | 3.314 | 2.9 | 1.833 | 0.3 | 4.091 | 0 | 2.016 | 49.3
5 | Deep Standby |  | 18.9 | 23 | 4.2 | 4.5 | 1.089 | 0.3 | 0 | 0 | 0 | 0 | 0 | 0 | 0 | 0 | 0 | 0 | 0 | 0 | 0 | 0 | 0 | 0 | 1.097 | 4.5 | 0 | 0 | 3.314 | 0.7 | 1.827 | 2.6 | 0 | 0 | 2.016 | 0.1

## RK3588 NVR (single PMIC)-Linux
The power comsumption of NVR－ordinary temperature
Environment: 55℃ incubator temperature,SOC Junction Temperature 70℃ Heat Dissipation: Heat sink with fan,But the fan no work. Test Method: Record the power comsumption when EVB worked steadily and run for 15 mins. Operating Scenes: 16-way*1080P60 encode; Decoder by 147－way Lane D1; 24－way NN-8 frame output; emulate_load: 25 threads;Iperf 640M transmit-receive Hard disk write:2560Mbits/s; 3*4KP30 display; NOTE: The following is the test data on the internal R&D board, which is for design reference only and does not represent the final capability of the chip. Due to a strong relationship between power comsumption and the actual application scenarios of the product, if you have a request for in-depth optimization, you can further discuss with technical support team. Some power supplies in the test data are not easy to be split due to combined power supply with peripherals, so only for estimates.
Power Level
1 | 2 | 3 | 4 | 5 | 6 | Voltage（V） | Avg current(mA) | Avg power consumption(mW) | 估算SOC功耗 | 备注
| VCC4V0_SYS |  |  |  |  | 4.049 | 3250.2 | 13160.0598
|  | VDD_GPU |  |  |  | 0.802 | 1057.9 | 848.4358 | 848.4358
|  | VDD_CPU_LIT |  |  |  | 0.952 | 1370.2 | 1304.4304 | 1304.4304
|  | VDD_NPU |  |  |  | 0.836 | 355.7 | 297.3652 | 297.3652
|  | VDD_LOG |  |  |  | 0.754 | 873.3 | 658.4682 | 658.4682
|  | VDD_VDENC |  |  |  | 0.754 | 300.2 | 226.3508 | 226.3508
|  | VDD_DDR |  |  |  | 0.86 | 1754.4 | 1508.784 | 1508.784
|  | VDD2_DDR |  |  |  | 1.082 | 660.1 | 714.2282 |  | LPDDR4x颗粒
VCC_2V0_PLDO
|  |  | VCCA_1V8 |  |  | 1.794 | 77.9 | 139.7526 | 139.7526
|  |  | VCC1V8_IMAGE |  |  | 1.791 | 110.2 | 197.3682 | 197.3682
|  |  | VDDA1V2_IMAGE |  |  | 1.119 | 1.4 | 1.5666 | 1.5666
|  | VCC_3V3 |  |  |  | 3.315 | 321.5 | 1065.7725 | 106.5773 | 按10%估算
|  | VDDQ_DDR |  |  |  | 0.592 | 300.3 | 177.7776 | 88.8888 | 按50%估算
|  | VCC_1V8 |  |  |  | 1.822 | 132.8 | 241.9616 | 120.9808 | 按50%估算
|  | VCCA_3V3 | [5 empty] | 0 |  | 非SOC供电
VCCIO_SD
|  | VCCA1V8_PLDO6 | [5 empty] | 0 |  | 非SOC供电
VCC_1V1_NLDO
|  |  | VDDA_0V75_PMU |  |  | 0.751 | 12.2 | 9.1622 | 9.1622
|  |  | VDDA0V75_IMAGE |  |  | 0.746 | 36.4 | 27.1544 | 27.1544
|  |  | VDDA_0V85 |  |  | 0.842 | 232 | 195.344 | 195.344
|  |  | VDDA_0V75 |  |  | 0.746 | 35.5 | 26.483 | 26.483
|  |  | VDDA_DDR_PLL_S0 |  |  | 0.843 | 12.4 | 10.4532 | 10.4532
|  | VDD_CPU_BIG0 |  |  |  | 0.98 | 1087.2 | 1065.456 | 1065.456
|  | VDD_CPU_BIG1 |  |  |  | 0.973 | 1269.9 | 1235.6127 | 1235.6127
[8 empty] | SOC极限功耗： | 8068.6341

## Core-module & extreme current
RK3588 core module power consumption reference in different frequency
RK3588 CPU_BIG0 | [5 empty] | RK3588 GPU
Temperature: 27℃ Hardware configuration: RK3588-EVB1_LP4X_V10， 1080P-MIPI screen，8G memory Software configuration: Turn off the screen and enter the standby mode, run stressapptest, turn off unnecessary peripherals, only keep: 1 USB30-OTG, 1 USB20-HOST and 1 PCIE20-WIFI. insert ADB, USB30 runs with high power consumption | [5 empty] | Temperature: 27℃ Hardware configuration: RK3588-EVB1_LP4X_V10， 1080P-MIPI screen，8G memory Software configuration: Turn off the screen and enter the standby mode, run compute_particles, turn off unnecessary peripherals, only keep: 1 USB30-OTG, 1 USB20-HOST and 1 PCIE20-WIFI. insert ADB, USB30 runs with high power consumption
Frequency（MHz） | DDR frequency（Mhz） | CPU_BIG0_S0 |  | CPU_BIG0_MEM_S0 |  | Frequency（MHz） | DDR frequency（Mhz） | VDD_GPU_S0 |  | VDD_GPU_MEM_S0
|  | Avg voltage (mV) | Avg current (mA) | Avg voltage (mV) | Avg current (mA) |  |  | Avg voltage (mV) | Avg current (mA) | Avg voltage (mV) | Avg current (mA)
408 | 2112 | 0.676 | 212.5 | 0.671 | 3.6 | 300 | 2112 | 0.674 | 557 | 0.67 | 26.5
600 | 2112 | 0.677 | 313.5 | 0.671 | 4.8 | 400 | 2112 | 0.674 | 706.7 | 0.67 | 33.7
816 | 2112 | 0.677 | 403.5 | 0.671 | 5.7 | 500 | 2112 | 0.675 | 885.9 | 0.67 | 42.3
1200 | 2112 | 0.678 | 610.6 | 0.671 | 7.9 | 600 | 2112 | 0.675 | 1034.7 | 0.67 | 48.3
1416 | 2112 | 0.691 | 708.6 | 0.683 | 9 | 700 | 2112 | 0.675 | 1139.6 | 0.67 | 53.2
1608 | 2112 | 0.717 | 859.2 | 0.708 | 10.8 | 800 | 2112 | 0.714 | 1360 | 0.706 | 63.4
1800 | 2112 | 0.793 | 1073 | 0.782 | 13.8 | 900 | 2112 | 0.765 | 1636.9 | 0.754 | 77
2016 | 2112 | 0.869 | 1363.1 | 0.857 | 17.8 | 1000 | 2112 | 0.815 | 1907.9 | 0.804 | 90.4
2208 | 2112 | 0.958 | 1645.5 | 0.944 | 23.6
2304 | 2112 | 1.009 | 1829.9 | 0.994 | 28.2
RK3588 CPU_LIT_S0 | [5 empty] | RK3588 NPU
Temperature: 27℃ Hardware configuration: RK3588-EVB1_LP4X_V10， 1080P-MIPI screen，8G memory Software configuration: Turn off the screen and enter the standby mode, run stressapptest, turn off unnecessary peripherals, only keep: 1 USB30-OTG, 1 USB20-HOST and 1 PCIE20-WIFI. insert ADB, USB30 runs with high power consumption | [5 empty] | Temperature: 27℃ Hardware configuration: RK3588-EVB1_LP4X_V10， 1080P-MIPI screen，8G memory Software configuration: Turn off the screen and enter the standby mode, run vgg16_max_pool, turn off unnecessary peripherals, only keep: 1 USB30-OTG, 1 USB20-HOST and 1 PCIE20-WIFI. insert ADB, USB30 runs with high power consumption
Frequency（MHz） | DDR frequency（Mhz） | CPU_LIT_S0 |  | CPU_LIT_MEM_S0 |  | Frequency（MHz） | DDR frequency（Mhz） | NPU frame rate | VDD_NPU_S0 |  | VDD_NPU_MEM_S0
|  | Avg voltage (mV) | Avg current (mA) | Avg voltage (mV) | Avg current (mA) |  |  |  | Avg voltage (mV) | Avg current (mA) | Avg voltage (mV) | Avg current (mA)
408 | 2112 | 0.677 | 265.2 | 0.674 | 7.5 | 300 | 2112 | 17.3 | 0.682 | 566.1 | 0.673 | 16.3
600 | 2112 | 0.678 | 387.1 | 0.674 | 10.5 | 400 | 2112 | 22 | 0.684 | 714.1 | 0.673 | 20.4
816 | 2112 | 0.68 | 526.4 | 0.674 | 13.9 | 500 | 2112 | 27.7 | 0.687 | 892.9 | 0.673 | 25.4
1008 | 2112 | 0.681 | 640.8 | 0.674 | 16.5 | 600 | 2112 | 33.1 | 0.689 | 1056.2 | 0.673 | 30
1200 | 2112 | 0.695 | 784.9 | 0.686 | 19.9 | 700 | 2112 | 37.4 | 0.703 | 1217.4 | 0.684 | 34.5
1416 | 2112 | 0.734 | 947.3 | 0.724 | 23.9 | 800 | 2112 | 42.1 | 0.744 | 1457.4 | 0.722 | 41.6
1608 | 2112 | 0.825 | 1238.6 | 0.811 | 31.8 | 900 | 2112 | 45.5 | 0.784 | 1658.7 | 0.759 | 47.7
1800 | 2112 | 0.929 | 1608.7 | 0.91 | 44.2 | 1000 | 2112 | 49 | 0.838 | 1941.3 | 0.809 | 56.5
The Extreme Current of RK3588 Core Module Reference
Environment: SOC Junction Temperature 100(℃） Heat Dissipation:Bare board without heat sink Test Method:Record the power comsumption when EVB worked steadily and run for 15 mins. Operating Scenes:The test result of extreme current of different modules are based on rescpective extreme scenarios.The following is just for reference. Reminder:The following is the test data on the internal R&D board, which is for reference only and does not represent the actual capability of the chip. Due to a strong relationship between power comsumption and the actual application scenarios of the product, if you have a request for in-depth optimization, you can further discuss with technical support team.
The Extreme Current of Core Module | Power Network | Voltage (V) | Peak Current （A） | Peak Power (W) | NOTE
| VDD_CPU_BIG0_S0 | 0.98 | 4 | 3.92 | 频率2400MHz
| VDD_CPU_BIG1_S0 | 0.98 | 4 | 3.92 | 频率2400MHz
| VDD_CPU_LIT_S0 | 0.95 | 3 | 2.85 | 频率1800MHz
| VDD_LOG_S0 | 0.75 | 2.5 | 1.875
| VDD_GPU_S0 | 0.85 | 6.5 | 5.525 | 频率1000MHz
| VDD_NPU_S0 | 0.85 | 4 | 3.4 | 频率1000MHz
| VDD_VDENC_S0 | 0.775 | 2.5 | 1.9375 | 频率750MHz
| VDD_DDR_S0 | 0.87 | 2.5 | 2.175 | 频率2112MHz
Note on J20: vgg_max这个一秒loop几次

## Chip Thermal Characteristics
Thermal Design Suggestion:
1. RK3588 is FCBGA 23*23 package, and comes with heat sink, lower thermal resistance and better heat dissipation.
2. RK3588S is FCCSP 17*17 package, and the die is directly exposed. The thermal resistance is optimal when the external heat sink is in reliable contact.
3. It is generally considered based on the average power consumption instead of the peak power in a very short time (ms level).
4.The extreme thermal power of RK3588 Thermal Design Power (TDP) is considered as 15W (special scenarios need to be constructed, and the bandwidth conflict during actual calling is not considered); It is recommended that if the structure space and cost are suitable, sufficient heat dissipation design can be carried out according to 15W TDP.
5. For the limited products , you can think about the heat dissipation design according to the actual application environment and scenarios. For example, NVR products with back-end AI processing are considered as >=12W, but depend on the user's choice.
6. The standard SDK software has a thermal management strategy. When the temperature is too high,the frequency and voltage will be reduced to ensure that the junction temperature of the chip does not exceed the tolerance limit. Thus, if the heat dissipation is poor, it will affect the performance of the product.