## 封面页
RK3588S Methods for Processing Unused Pins
Revision: V1.0
Date: 2022/01/07
Status: Development
Rockchip Confidential

## 声明
保密提示： 本文档及其附件可能含有机密信息，来自福州瑞芯微电子股份有限公司，仅发送给指定接收者。若非该特定接收人，请勿复制、 使用或披露本文档的任何内容。若误收本文档，请从系统中永久性删除本文档，并以回复邮件或其他方式即刻告知发件人。福州瑞芯微电子股份有限公司拥有本文档信息的著作权及解释权，禁止任何未经授权许可的侵权行为。 IMPORTANT NOTICE: This document is from Fuzhou Rockchip Electronics Co., Ltd. .The contents of this document and any attachments may contain information that is privileged, confidential and/or exempt from disclosure under applicable law and relevant NDA. If you are not the intended recipient, you are hereby notified that any disclosure, copying, distribution, or use of the information is STRICTLY PROHIBITED. Please immediately contact the sender as soon as possible and destroy the material in its entirety in any format. Thank you.

## 历史版本
Revision History
Revision | Description | Editor | Revision Date
V1.0 | Revision preliminary version | Joseph | 2022.01.07

## Methods for Processing Unusd
RK3588S Methods for Processing Unused Pins_V1.0_20220104
Pin Number | Pin Name | State description | Remarks
Part A | DDR_CH0 | DDR_CH0
AJ2 | DDR_CH0_DQ0_A | Must Connect by function
AB4 | DDR_CH0_DQ1_A | Must Connect by function
AJ1 | DDR_CH0_DQ2_A | Must Connect by function
AB3 | DDR_CH0_DQ3_A | Must Connect by function
AB5 | DDR_CH0_DQ4_A | Must Connect by function
AE5 | DDR_CH0_DQ5_A | Must Connect by function
AE2 | DDR_CH0_DQ6_A | Must Connect by function
AF3 | DDR_CH0_DQ7_A | Must Connect by function
AK5 | DDR_CH0_DQ8_A | Must Connect by function
AN5 | DDR_CH0_DQ9_A | Must Connect by function
AN4 | DDR_CH0_DQ10_A | Must Connect by function
AJ6 | DDR_CH0_DQ11_A | Must Connect by function
AJ3 | DDR_CH0_DQ12_A | Must Connect by function
AK3 | DDR_CH0_DQ13_A | Must Connect by function
AF4 | DDR_CH0_DQ14_A | Must Connect by function
AF5 | DDR_CH0_DQ15_A | Must Connect by function
AR6 | DDR_CH0_WCK0P_A | Must Connect by function if used LP5,Leave floating used LP4/4X
AR5 | DDR_CH0_WCK0N_A | Must Connect by function if used LP5,Leave floating used LP4/4X
AT4 | DDR_CH0_WCK1P_A | Must Connect by function if used LP5,Leave floating used LP4/4X
AT3 | DDR_CH0_WCK1N_A | Must Connect by function if used LP5,Leave floating used LP4/4X
AN1 | DDR_CH0_DQS0P_A | Must Connect by function
AN2 | DDR_CH0_DQS0N_A | Must Connect by function
AV4 | DDR_CH0_DQS1P_A | Must Connect by function
AV3 | DDR_CH0_DQS1N_A | Must Connect by function
AE1 | DDR_CH0_DM0_A | Must Connect by function
AK4 | DDR_CH0_DM1_A | Must Connect by function
U1 | DDR_CH0_A0_A | Must Connect by function
AC2 | DDR_CH0_A1_A | Must Connect by function
AF1 | DDR_CH0_A2_A | Must Connect by function
AL2 | DDR_CH0_A3_A | Must Connect by function
Y1 | DDR_CH0_A4_A | Must Connect by function
AG2 | DDR_CH0_A5_A | Must Connect by function
AM2 | DDR_CH0_A6_A | Must Connect by function
AA2 | DDR_CH0_CK_A | Must Connect by function
AA1 | DDR_CH0_CKB_A | Must Connect by function
Y2 | DDR_CH0_LP4/4X_CS0_A | Must Connect by function
AC1 | DDR_CH0_LP4/4X_CS1_A | Must Connect by function
AK1 | DDR_CH0_LP4/4X_CKE0/LP5_CS0_A | Must Connect by function
AD1 | DDR_CH0_LP4/4X_CKE1/LP5_CS1_A | Must Connect by function
AM1 | DDR_CH0_ZQ_A | Connected to VDDQ through a 240ohm±1 Resistor
AG1 | DDR_CH0_RESET_A | Must Connect by function
U3 | DDR_CH0_DQ0_B | Must Connect by function
AA5 | DDR_CH0_DQ1_B | Must Connect by function
N1 | DDR_CH0_DQ2_B | Must Connect by function
U5 | DDR_CH0_DQ3_B | Must Connect by function
P4 | DDR_CH0_DQ4_B | Must Connect by function
P3 | DDR_CH0_DQ5_B | Must Connect by function
U4 | DDR_CH0_DQ6_B | Must Connect by function
P5 | DDR_CH0_DQ7_B | Must Connect by function
G5 | DDR_CH0_DQ8_B | Must Connect by function
J3 | DDR_CH0_DQ9_B | Must Connect by function
G4 | DDR_CH0_DQ10_B | Must Connect by function
J4 | DDR_CH0_DQ11_B | Must Connect by function
N5 | DDR_CH0_DQ12_B | Must Connect by function
N2 | DDR_CH0_DQ13_B | Must Connect by function
J5 | DDR_CH0_DQ14_B | Must Connect by function
N6 | DDR_CH0_DQ15_B | Must Connect by function
C4 | DDR_CH0_WCK0P_B | Must Connect by function if used LP5,Leave floating used LP4/4X
C3 | DDR_CH0_WCK0N_B | Must Connect by function if used LP5,Leave floating used LP4/4X
E3 | DDR_CH0_WCK1P_B | Must Connect by function if used LP5,Leave floating used LP4/4X
E4 | DDR_CH0_WCK1N_B | Must Connect by function if used LP5,Leave floating used LP4/4X
B2 | DDR_CH0_DQS0P_B | Must Connect by function
B1 | DDR_CH0_DQS0N_B | Must Connect by function
K1 | DDR_CH0_DQS1P_B | Must Connect by function
K2 | DDR_CH0_DQS1N_B | Must Connect by function
V5 | DDR_CH0_DM0_B | Must Connect by function
G2 | DDR_CH0_DM1_B | Must Connect by function
U2 | DDR_CH0_A0_B | Must Connect by function
R2 | DDR_CH0_A1_B | Must Connect by function
R1 | DDR_CH0_A2_B | Must Connect by function
D2 | DDR_CH0_A3_B | Must Connect by function
E1 | DDR_CH0_A4_B | Must Connect by function
L1 | DDR_CH0_A5_B | Must Connect by function
H1 | DDR_CH0_A6_B | Must Connect by function
V2 | DDR_CH0_CK_B | Must Connect by function
V1 | DDR_CH0_CKB_B | Must Connect by function
J1 | DDR_CH0_LP4/4X_CS0_B | Must Connect by function
M1 | DDR_CH0_LP4/4X_CS1_B | Must Connect by function
H2 | DDR_CH0_LP4/4X_CKE0/LP5_CS0_B | Must Connect by function
F1 | DDR_CH0_LP4/4X_CKE1/LP5_CS1_B | Must Connect by function
C1 | DDR_CH0_ZQ_B | Connected to VDDQ through a 240ohm±1 Resistor
P1 | DDR_CH0_RESET_B | If not used,leave floating
T12 | DDR_CH0_VDD_1 | Tie to VDD_DDR Power rail | DDR DIGITAL CORE POWER 0.75V-0.85V
T13 | DDR_CH0_VDD_2 | Tie to VDD_DDR Power rail
U12 | DDR_CH0_VDD_3 | Tie to VDD_DDR Power rail
U13 | DDR_CH0_VDD_4 | Tie to VDD_DDR Power rail
P10 | DDR_CH0_VDDQ_1 | Tie to VDDQ_DDR Power rail | DDR IO POWER(Except ck,cke and reset) LPDDR4/4X=0.6V; LPDDR5=0.5V
R10 | DDR_CH0_VDDQ_2 | Tie to VDDQ_DDR Power rail
T10 | DDR_CH0_VDDQ_3 | Tie to VDDQ_DDR Power rail
V10 | DDR_CH0_VDDQ_4 | Tie to VDDQ_DDR Power rail
W10 | DDR_CH0_VDDQ_5 | Tie to VDDQ_DDR Power rail
Y10 | DDR_CH0_VDDQ_6 | Tie to VDDQ_DDR Power rail
K9 | DDR_CH0_VDDQ_CK_1 | Tie to VDDQ_DDR_CK Power rail | DDR_CK POWER LPDDR4/4X=0.6V LPDDR5=0.5V
L9 | DDR_CH0_VDDQ_CK_2 | Tie to VDDQ_DDR_CK Power rail
M6 | DDR_CH0_VDDQ_CKE_1 | Tie to VDDQ_DDR_CKE Power rail | LP4/4X_CKE & LP5_CS & DDR RESET POWER LPDDR4/4X=1.1V LPDDR5=1.05V
M7 | DDR_CH0_VDDQ_CKE_2 | Tie to VDDQ_DDR_CKE Power rail
V12 | DDR_CH0_VDD_MIF_1 | Tie to VDD_MIF_DDR Power rail | DDR MEMORY INTERFACE POWER 0.75V-0.85V
V13 | DDR_CH0_VDD_MIF_2 | Tie to VDD_MIF_DDR Power rail
V14 | DDR_CH0_VDD_MIF_3 | Tie to VDD_MIF_DDR Power rail
AB14 | DDR_CH0_PLL_DVDD | Tie to VDD_DDR_PLL Power rail | DDR_PLL POWER 0.75V-0.85V
Y14 | DDR_CH0_PLL_AVDD1V8 | Tie to AVDD1V8_DDR_PLL Power rail | AVDD1V8_DDR_PLL POWER 1.8V
AA14 | DDR_CH0_PLL_AVSS | Tie to VSS
Part B | DDR_CH1 | DDR_CH1
B20 | DDR_CH1_DQ0_C | Must Connect by function
E20 | DDR_CH1_DQ1_C | Must Connect by function
A20 | DDR_CH1_DQ2_C | Must Connect by function
F20 | DDR_CH1_DQ3_C | Must Connect by function
C17 | DDR_CH1_DQ4_C | Must Connect by function
C16 | DDR_CH1_DQ5_C | Must Connect by function
D17 | DDR_CH1_DQ6_C | Must Connect by function
D16 | DDR_CH1_DQ7_C | Must Connect by function
D10 | DDR_CH1_DQ8_C | Must Connect by function
B12 | DDR_CH1_DQ9_C | Must Connect by function
A12 | DDR_CH1_DQ10_C | Must Connect by function
C10 | DDR_CH1_DQ11_C | Must Connect by function
C13 | DDR_CH1_DQ12_C | Must Connect by function
E13 | DDR_CH1_DQ13_C | Must Connect by function
A16 | DDR_CH1_DQ14_C | Must Connect by function
B16 | DDR_CH1_DQ15_C | Must Connect by function
C8 | DDR_CH1_WCK0P_C | Must Connect by function if used LP5,Leave floating used LP4/4X
D8 | DDR_CH1_WCK0N_C | Must Connect by function if used LP5,Leave floating used LP4/4X
B6 | DDR_CH1_WCK1P_C | Must Connect by function if used LP5,Leave floating used LP4/4X
A6 | DDR_CH1_WCK1N_C | Must Connect by function if used LP5,Leave floating used LP4/4X
A9 | DDR_CH1_DQS0P_C | Must Connect by function
B9 | DDR_CH1_DQS0N_C | Must Connect by function
A3 | DDR_CH1_DQS1P_C | Must Connect by function
A4 | DDR_CH1_DQS1N_C | Must Connect by function
E17 | DDR_CH1_DM0_C | Must Connect by function
D13 | DDR_CH1_DM1_C | Must Connect by function
B18 | DDR_CH1_A0_C | Must Connect by function
A21 | DDR_CH1_A1_C | Must Connect by function
B22 | DDR_CH1_A2_C | Must Connect by function
A7 | DDR_CH1_A3_C | Must Connect by function
A10 | DDR_CH1_A4_C | Must Connect by function
A15 | DDR_CH1_A5_C | Must Connect by function
B7 | DDR_CH1_A6_C | Must Connect by function
C21 | DDR_CH1_CK_C | Must Connect by function
D21 | DDR_CH1_CKB_C | Must Connect by function
B15 | DDR_CH1_LP4/4X_CS0_C | Must Connect by function
A19 | DDR_CH1_LP4/4X_CS1_C | Must Connect by function
A18 | DDR_CH1_LP4/4X_CKE0/LP5_CS0_C | Must Connect by function
A13 | DDR_CH1_LP4/4X_CKE1/LP5_CS1_C | Must Connect by function
A5 | DDR_CH1_ZQ_C | Connected to VDDQ through a 240ohm±1 Resistor
B13 | DDR_CH1_RESET_C | If not used,leave floating
A24 | DDR_CH1_DQ0_D | Must Connect by function
C25 | DDR_CH1_DQ1_D | Must Connect by function
B24 | DDR_CH1_DQ2_D | Must Connect by function
A28 | DDR_CH1_DQ3_D | Must Connect by function
D25 | DDR_CH1_DQ4_D | Must Connect by function
B28 | DDR_CH1_DQ5_D | Must Connect by function
C27 | DDR_CH1_DQ6_D | Must Connect by function
C29 | DDR_CH1_DQ7_D | Must Connect by function
D34 | DDR_CH1_DQ8_D | Must Connect by function
D29 | DDR_CH1_DQ9_D | Must Connect by function
E29 | DDR_CH1_DQ10_D | Must Connect by function
E32 | DDR_CH1_DQ11_D | Must Connect by function
B32 | DDR_CH1_DQ12_D | Must Connect by function
C34 | DDR_CH1_DQ13_D | Must Connect by function
C32 | DDR_CH1_DQ14_D | Must Connect by function
A32 | DDR_CH1_DQ15_D | Must Connect by function
B39 | DDR_CH1_WCK0P_D | Must Connect by function if used LP5,Leave floating used LP4/4X
A39 | DDR_CH1_WCK0N_D | Must Connect by function if used LP5,Leave floating used LP4/4X
A37 | DDR_CH1_WCK1P_D | Must Connect by function if used LP5,Leave floating used LP4/4X
B37 | DDR_CH1_WCK1N_D | Must Connect by function if used LP5,Leave floating used LP4/4X
B41 | DDR_CH1_DQS0P_D | Must Connect by function
A41 | DDR_CH1_DQS0N_D | Must Connect by function
D36 | DDR_CH1_DQS1P_D | Must Connect by function
C36 | DDR_CH1_DQS1N_D | Must Connect by function
D27 | DDR_CH1_DM0_D | Must Connect by function
C33 | DDR_CH1_DM1_D | Must Connect by function
A26 | DDR_CH1_A0_D | Must Connect by function
A27 | DDR_CH1_A1_D | Must Connect by function
A30 | DDR_CH1_A2_D | Must Connect by function
A36 | DDR_CH1_A3_D | Must Connect by function
B33 | DDR_CH1_A4_D | Must Connect by function
A38 | DDR_CH1_A5_D | Must Connect by function
A33 | DDR_CH1_A6_D | Must Connect by function
C23 | DDR_CH1_CK_D | Must Connect by function
D23 | DDR_CH1_CKB_D | Must Connect by function
B30 | DDR_CH1_LP4/4X_CS0_D | Must Connect by function
A23 | DDR_CH1_LP4/4X_CS1_D | Must Connect by function
A35 | DDR_CH1_LP4/4X_CKE0/LP5_CS0_D | Must Connect by function
A31 | DDR_CH1_LP4/4X_CKE1/LP5_CS1_D | Must Connect by function
A40 | DDR_CH1_ZQ_D | Connected to VDDQ through a 240ohm±1 Resistor
B25 | DDR_CH1_RESET_D | If not used,leave floating
J18 | DDR_CH1_VDD_1 | Tie to VDD_DDR Power rail | DDR DIGITAL CORE POWER 0.75V-0.85V
K18 | DDR_CH1_VDD_2 | Tie to VDD_DDR Power rail
L18 | DDR_CH1_VDD_3 | Tie to VDD_DDR Power rail
H14 | DDR_CH1_VDDQ_1 | Tie to VDDQ_DDR Power rail | DDR IO POWER(Except ck,cke and reset) LPDDR4/4X=0.6V; LPDDR5=0.5V
H15 | DDR_CH1_VDDQ_2 | Tie to VDDQ_DDR Power rail
H16 | DDR_CH1_VDDQ_3 | Tie to VDDQ_DDR Power rail
H18 | DDR_CH1_VDDQ_4 | Tie to VDDQ_DDR Power rail
H20 | DDR_CH1_VDDQ_5 | Tie to VDDQ_DDR Power rail
H24 | DDR_CH1_VDDQ_CK | Tie to VDDQ_DDR_CK Power rail | DDR_CK POWER LPDDR4/4X=0.6V LPDDR5=0.5V
G24 | DDR_CH1_VDDQ_CKE | LP4/4X_CKE & LP5_CS & DDR RESET POWER LPDDR4/4X=1.1V LPDDR5=1.05V | LP4/4X_CKE & LP5_CS & DDR RESET POWER LPDDR4/4X=1.1V LPDDR5=1.05V
J20 | DDR_CH1_VDD_MIF_1 | Tie to VDD_MIF_DDR Power rail | DDR MEMORY INTERFACE POWER： 0.75V-0.85V
K20 | DDR_CH1_VDD_MIF_2 | Tie to VDD_MIF_DDR Power rail
L20 | DDR_CH1_VDD_MIF_3 | Tie to VDD_MIF_DDR Power rail
M16 | DDR_CH1_PLL_DVDD | Tie to VDD_DDR_PLL Power rail | DDR_PLL POWER 0.75V-0.85V
L15 | DDR_CH1_PLL_AVDD1V8 | Tie to AVDD1V8_DDR_PLL Power rail | AVDD1V8_DDR_PLL POWER 1.8V
N15 | DDR_CH1_PLL_AVSS | Tie to VSS
Part C | EMMC IO Domain | EMMC IO Domain
AE42 | EMMC_CMD/FSPI_CLK_M0/GPIO2_A0_u | Must Connect by function | According to the boot mode,if not used,Leave floating.
AB41 | EMMC_CLKOUT/GPIO2_A1_d | Must Connect by function
AC40 | EMMC_DATA_STROBE/I2C2_SDA_M2/UART5_CTSN_M1/GPIO2_A2_d | Must Connect by function
AD40 | EMMC_RSTN/I2C2_SCL_M2/UART5_RTSN_M1/GPIO2_A3_d | Must Connect by function
Y41 | EMMC_D0/FSPI_D0_M0/GPIO2_D0_u | Must Connect by function
Y40 | EMMC_D1/FSPI_D1_M0/GPIO2_D1_u | Must Connect by function
AA41 | EMMC_D2/FSPI_D2_M0/GPIO2_D2_u | Must Connect by function
AA42 | EMMC_D3/FSPI_D3_M0/GPIO2_D3_u | Must Connect by function
AB42 | EMMC_D4/I2C1_SCL_M3/UART5_RX_M2/GPIO2_D4_u | Must Connect by function
AD42 | EMMC_D5/I2C1_SDA_M3/UART5_TX_M2/GPIO2_D5_u | Must Connect by function
AD41 | EMMC_D6/FSPI_CS0N_M0/GPIO2_D6_u | Must Connect by function
AE41 | EMMC_D7/FSPI_CS1N_M0/GPIO2_D7_u | Must Connect by function
AB35 | EMMCIO_1V8_1 | Tie to 1V8
AC35 | EMMCIO_1V8_2 | Tie to 1V8
Part D | VCCIO2 Domain | VCCIO2 Domain
AV2 | SDMMC_D0/PDM1_SDI3_M0/JTAG_TCK_M1/I2C3_SCL_M4/UART2_TX_M1/PWM8_M1/GPIO4_D0_u | Must Connect by function
AR2 | SDMMC_D1/PDM1_SDI2_M0/JTAG_TMS_M1/I2C3_SDA_M4/UART2_RX_M1/PWM9_M1/GPIO4_D1_u | Must Connect by function
AV1 | SDMMC_D2/PDM1_SDI1_M0/JTAG_TCK_M0/I2C8_SCL_M0/UART5_CTSN_M0/GPIO4_D2_u | Must Connect by function
AT1 | SDMMC_D3/PDM1_SDI0_M0/JTAG_TMS_M0/I2C8_SDA_M0/UART5_RTSN_M0/PWM10_M1/GPIO4_D3_u | Must Connect by function
AU1 | SDMMC_CMD/PDM1_CLK1_M0/MCU_JTAG_TCK_M0/CAN0_TX_M1/UART5_RX_M0/PWM7_IR_M1/GPIO4_D4_u | Must Connect by function
AR1 | SDMMC_CLK/PDM1_CLK0_M0/TEST_CLKOUT_M0/MCU_JTAG_TMS_M0/CAN0_RX_M1/UART5_TX_M0/GPIO4_D5_d | Must Connect by function
AK10 | VCCIO2 | Tie to 1V8 or 3.3V
AK11 | VCCIO2_1V8 | Tie to 1V8
Part E | OSC/PLL/PMUIO1 Domain | OSC/PLL/PMUIO1 Domain
AC37 | SPI2_CS1_M2/I2C1_SCL_M1/UART0_RX_M1/GPIO0_B0_z | If not used,leave floating
W40 | SPI2_CS0_M2/I2C1_SDA_M1/PWM5_M0/UART0_TX_M1/GPIO0_B1_z | If not used,leave floating
AD38 | CLK32K_IN/CLK32K_OUT0/GPIO0_B2_u | If not used,leave floating
Y38 | SPI2_MISO_M2/I2C0_SCL_M0/GPIO0_B3_z | If not used,leave floating
W38 | REFCLK_OUT/GPIO0_A0_d | If not used,leave floating
AC39 | TSADC_SHUT_ORG/TSADC_SHUT/GPIO0_A1_z | If not used,leave floating
W41 | PMIC_SLEEP1/GPIO0_A2_d | If not used,leave floating
AD39 | PMIC_SLEEP2/GPIO0_A3_d | If not used,leave floating
AC38 | SDMMC_DET/GPIO0_A4_u | If not used,leave floating
Y39 | SPI2_CLK_M2/SDMMC_PWREN/PMU_DEBUG/GPIO0_A5_d | If not used,leave floating
W39 | SPI2_MOSI_M2/I2C0_SDA_M0/GPIO0_A6_z | If not used,leave floating
W42 | PMIC_INT_L/GPIO0_A7_u | If not used,leave floating
V42 | NPOR | Tie to RESET
V41 | TVSS | Tie to VSS
T41 | XIN_24M | Tie to XIN_24M
T42 | XOUT_24M | Tie to XOUT_24M
N35 | OSC_1V8_1 | Tie to 1V8
N36 | OSC_1V8_2 | Tie to 1V8
AJ36 | PMU_0V75_1 | Tie to 0.75V
AJ37 | PMU_0V75_2 | Tie to 0.75V
N37 | PMUIO1_1V8_1 | Tie to 1V8
R36 | PMUIO1_1V8_2 | Tie to 1V8
Y26 | PLL_DVDD0V75 | Tie to 0.75V
AB25 | PLL_AVDD1V8 | Tie to 1V8
AA26 | PLL_AVSS | Tie to VSS
Part F | PMUIO2 Domain | PMUIO2 Domain
AH39 | I2S1_MCLK_M1/JTAG_TCK_M2/I2C1_SCL_M0/UART2_TX_M0/PCIE20X1_1_CLKREQN_M0/GPIO0_B5_d | If not used,leave floating
AH40 | I2S1_SCLK_M1/JTAG_TMS_M2/I2C1_SDA_M0/UART2_RX_M0/PCIE20X1_1_WAKEN_M0/GPIO0_B6_d | If not used,leave floating
AK39 | I2S1_LRCK_M1/PWM0_M0/I2C2_SCL_M0/CAN0_TX_M0/SPI0_CS1_M0/PCIE20X1_1_PERSTN_M0/GPIO0_B7_d | If not used,leave floating
AM40 | PDM0_CLK0_M1/PWM1_M0/I2C2_SDA_M0/CAN0_RX_M0/SPI0_MOSI_M0/GPIO0_C0_d | If not used,leave floating
AM38 | PMIC_SLEEP3/GPIO0_C1_d | If not used,leave floating
AG36 | PMIC_SLEEP4/GPIO0_C2_d | If not used,leave floating
AH38 | PMIC_SLEEP5/GPIO0_C3_d | If not used,leave floating
AL38 | PDM0_CLK1_M1/PWM2_M0/UART0_RX_M0/I2C4_SDA_M2/DP0_HPDIN_M1/GPIO0_C4_d | If not used,leave floating
AG38 | I2S1_SDI0_M1/GPU_AVS/UART0_TX_M0/I2C4_SCL_M2/PWM4_M0/GPIO0_C5_u | If not used,leave floating
AH42 | I2S1_SDI1_M1/NPU_AVS/UART0_RTSN/PWM5_M1/SPI0_CLK_M0/SATA_CP_POD/GPIO0_C6_u | If not used,leave floating
AL40 | I2S1_SDI2_M1/PDM0_SDI0_M1/I2C6_SDA_M0/UART1_RTSN_M2/PWM6_M0/SPI0_MISO_M0/GPIO0_C7_d | If not used,leave floating
AG39 | I2S1_SDI3_M1/PDM0_SDI1_M1/I2C6_SCL_M0/UART1_CTSN_M2/PWM7_IR_M0/SPI3_MISO_M2/GPIO0_D0_d | If not used,leave floating
AH41 | I2S1_SDO0_M1/CPU_BIG0_AVS/I2C0_SCL_M2/UART0_CTSN/UART1_TX_M2/SPI0_CS0_M0/HDMI_TX0_CEC_M1/GPIO0_D1_u | If not used,leave floating
AG41 | I2S1_SDO1_M1/I2C0_SDA_M2/UART1_RX_M2/SPI3_MOSI_M2/GPIO0_D2_u | If not used,leave floating
AG37 | LITCPU_AVS/SPI3_CLK_M2/GPIO0_D3_u | If not used,leave floating
AL39 | I2S1_SDO2_M1/PDM0_SDI2_M1/PWM3_IR_M0/I2C1_SCL_M2/CAN2_RX_M1/HDMI_TX0_SDA_M1/SPI3_CS0_M2/SATA_CPDET/GPIO0_D4_u | If not used,leave floating
AM39 | I2S1_SDO3_M1/CPU_BIG1_AVS/I2C1_SDA_M2/CAN2_TX_M1/HDMI_TX0_SCL_M1/SPI3_CS1_M2/SATA_MP_SWITCH/GPIO0_D5_u | If not used,leave floating
AG42 | PMIC_SLEEP6/PDM0_SDI3_M1/GPIO0_D6_d | If not used,leave floating
V35 | PMUIO2_1 | If not used,leave floating | PMUIO2 Can Support 1.8V or 3.3V, and does not require software to participate in configuration
V36 | PMUIO2_2 | If not used,leave floating
V37 | PMUIO2_1V8_1 | If not used,leave floating
Y37 | PMUIO2_1V8_2 | If not used,leave floating
Part G | VCCIO1 Domain | VCCIO1 Domain
R38 | I2C3_SDA_M0/UART3_RX_M0/SPI4_MISO_M0/GPIO1_C0_z | If not used,leave floating
N41 | I2C3_SCL_M0/UART3_TX_M0/SPI4_MOSI_M0/GPIO1_C1_z | If not used,leave floating
U36 | I2S0_MCLK/I2C6_SDA_M1/UART3_RTSN/PWM3_IR_M2/SPI4_CLK_M0/GPIO1_C2_d | If not used,leave floating
M42 | I2S0_SCLK/I2C6_SCL_M1/UART3_CTSN/PWM7_IR_M2/SPI4_CS0_M0/GPIO1_C3_d | If not used,leave floating
U35 | PDM0_CLK1_M0/I2C2_SDA_M3/PWM11_IR_M2/SPI4_CS1_M0/GPIO1_C4_d | If not used,leave floating
P39 | I2S0_LRCK/I2C2_SCL_M3/UART4_RTSN/GPIO1_C5_d | If not used,leave floating
M41 | PDM0_CLK0_M0/I2C4_SDA_M4/PWM15_IR_M2/GPIO1_C6_d | If not used,leave floating
P41 | I2S0_SDO0/I2C4_SCL_M4/UART4_CTSN/GPIO1_C7_d | If not used,leave floating
U37 | I2S0_SDO1/I2C7_SCL_M0/UART6_TX_M2/SPI1_MISO_M2/GPIO1_D0_d | If not used,leave floating
U38 | I2S0_SDO2/I2S0_SDI3/PDM0_SDI1_M0/I2C7_SDA_M0/UART6_RX_M2/SPI1_MOSI_M2/GPIO1_D1_d | If not used,leave floating
P40 | I2S0_SDO3/I2S0_SDI2/PDM0_SDI2_M0/I2C1_SCL_M4/UART4_TX_M0/PWM0_M1/SPI1_CLK_M2/GPIO1_D2_d | If not used,leave floating
R39 | I2S0_SDI1/PDM0_SDI3_M0/I2C1_SDA_M4/UART4_RX_M0/PWM1_M1/SPI1_CS0_M2/GPIO1_D3_d | If not used,leave floating
N42 | I2S0_SDI0/GPIO1_D4_d | If not used,leave floating
P38 | PDM0_SDI0_M0/SPI1_CS1_M2/GPIO1_D5_d | If not used,leave floating
H31 | VCCIO1_1V8 | If not used,leave floating
Part H | VCCIO4 Domain | VCCIO4 Domain
G40 | PCIE20X1_1_CLKREQN_M2/DP0_HPDIN_M2/I2C2_SDA_M4/UART6_RX_M1/SPI4_MISO_M2/GPIO1_A0_d | If not used,leave floating
L40 | PCIE20X1_1_WAKEN_M2/I2C2_SCL_M4/UART6_TX_M1/SPI4_MOSI_M2/GPIO1_A1_d | If not used,leave floating
D38 | VOP_POST_EMPTY/I2C4_SDA_M3/UART6_RTSN_M1/PWM0_M2/SPI4_CLK_M2/GPIO1_A2_d | If not used,leave floating
L39 | I2C4_SCL_M3/UART6_CTSN_M1/PWM1_M2/SPI4_CS0_M2/GPIO1_A3_d | If not used,leave floating
G37 | SPI2_MISO_M0/GPIO1_A4_d | If not used,leave floating
M40 | HDMI_TX0_HPD_M0/SPI2_MOSI_M0/GPIO1_A5_d | If not used,leave floating
D39 | SPI2_CLK_M0/GPIO1_A6_d | If not used,leave floating
H38 | PDM1_SDI0_M1/PCIE20X1_1_PERSTN_M2/PWM3_IR_M3/SPI2_CS0_M0/GPIO1_A7_u | If not used,leave floating
H39 | PDM1_SDI1_M1/SPI2_CS1_M0/GPIO1_B0_u | If not used,leave floating
G39 | PDM1_SDI2_M1/SPI0_MISO_M2/GPIO1_B1_d | If not used,leave floating
M38 | PDM1_SDI3_M1/UART4_RX_M2/SPI0_MOSI_M2/GPIO1_B2_d | If not used,leave floating
M37 | PDM1_CLK1_M1/SATA0_ACT_LED_M1/UART4_TX_M2/SPI0_CLK_M2/GPIO1_B3_d | If not used,leave floating
M39 | PDM1_CLK0_M1/UART7_RX_M2/SPI0_CS0_M2/GPIO1_B4_u | If not used,leave floating
D40 | UART7_TX_M2/SPI0_CS1_M2/GPIO1_B5_u | If not used,leave floating
L38 | MIPI_CAMERA1_CLK_M0/SPDIF0_TX_M0/I2C5_SCL_M3/UART1_TX_M1/GPIO1_B6_u | If not used,leave floating
F37 | MIPI_CAMERA2_CLK_M0/SPDIF1_TX_M0/SATA2_ACT_LED_M1/I2C5_SDA_M3/UART1_RX_M1/PWM13_M2/GPIO1_B7_u | If not used,leave floating
L37 | MIPI_CAMERA3_CLK_M0/I2C8_SCL_M2/UART1_RTSN_M1/PWM14_M2/GPIO1_D6_u | If not used,leave floating
G38 | MIPI_CAMERA4_CLK_M0/I2C8_SDA_M2/UART1_CTSN_M1/PWM15_IR_M3/GPIO1_D7_u | If not used,leave floating
G31 | VCCIO4 | If not used,leave floating
G27 | VCCIO4_1V8_1 | If not used,leave floating
G28 | VCCIO4_1V8_2 | If not used,leave floating
Part I | VCCIO5 Domain | VCCIO5 Domain
AR38 | GMAC1_TXD2/SDIO_D0_M1/I2S3_MCLK/FSPI_D0_M2/I2C6_SDA_M4/PWM10_M0/SPI4_MISO_M1/GPIO3_A0_u | If not used,leave floating
AR37 | GMAC1_TXD3/SDIO_D1_M1/I2S3_SCLK/AUDDSM_LN/FSPI_D2_M2/I2C6_SCL_M4/PWM11_IR_M0/SPI4_MOSI_M1/GPIO3_A1_u | If not used,leave floating
AT38 | GMAC1_RXD2/SDIO_D2_M1/I2S3_LRCK/AUDDSM_LP/FSPI_D2_M2/UART8_TX_M1/SPI4_CLK_M1/GPIO3_A2_u | If not used,leave floating
AT40 | GMAC1_RXD3/SDIO_D3_M1/I2S3_SDO/AUDDSM_RN/FSPI_D3_M2/UART8_RX_M1/SPI4_CS0_M1/GPIO3_A3_u | If not used,leave floating
AT39 | GMAC1_TXCLK/SDIO_CMD_M1/I2S3_SDI/AUDDSM_RP/UART8_RTSN_M1/SPI4_CS1_M1/GPIO3_A4_d | If not used,leave floating
AV38 | GMAC1_RXCLK/SDIO_CLK_M1/MIPI_CAMERA0_CLK_M1/FSPI_CLK_M2/I2C4_SDA_M0/UART8_CTSN_M1/GPIO3_A5_d | If not used,leave floating
AV37 | ETH1_REFCLKO_25M/MIPI_CAMERA1_CLK_M1/I2C4_SCL_M0/GPIO3_A6_d | If not used,leave floating
AT37 | GMAC1_RXD0/MIPI_CAMERA2_CLK_M1/PWM8_M0/GPIO3_A7_u | If not used,leave floating
AR39 | GMAC1_RXD1/MIPI_CAMERA3_CLK_M1/PWM9_M0/GPIO3_B0_u | If not used,leave floating
AV39 | GMAC1_RXDV_CRS/MIPI_CAMERA4_CLK_M1/UART2_TX_M2/PWM2_M1/GPIO3_B1_d | If not used,leave floating
AW34 | GMAC1_TXER/I2S2_SDI_M1/UART2_RX_M2/PWM3_IR_M1/GPIO3_B2_d | If not used,leave floating
AW35 | GMAC1_TXD0/I2S2_SDO_M1/UART2_RTSN/GPIO3_B3_u | If not used,leave floating
AV35 | GMAC1_TXD1/I2S2_MCLK_M1/UART2_CTSN/GPIO3_B4_u | If not used,leave floating
AY35 | GMAC1_TXEN/I2S2_SCLK_M1/CAN1_RX_M0/UART3_TX_M1/PWM12_M0/GPIO3_B5_u | If not used,leave floating
AW37 | GMAC1_MCLKINOUT/I2S2_LRCK_M1/CAN1_TX_M0/UART3_RX_M1/PWM13_M0/GPIO3_B6_d | If not used,leave floating
AY34 | GMAC1_PTP_REF_CLK/I2C3_SCL_M1/SPI1_MOSI_M1/GPIO3_B7_d | If not used,leave floating
AR36 | GMAC1_PPSTRIG/I2C3_SDA_M1/UART7_TX_M1/SPI1_MISO_M1/GPIO3_C0_d | If not used,leave floating
AW38 | GMAC1_PPSCLK/UART7_RX_M1/SPI1_CLK_M1/GPIO3_C1_d | If not used,leave floating
AV40 | GMAC1_MDC/MIPI_TE0/I2C8_SCL_M4/UART7_RTSN_M1/PWM14_M0/SPI1_CS0_M1/GPIO3_C2_d | If not used,leave floating
AW39 | GMAC1_MDIO/MIPI_TE1/I2C8_SDA_M4/UART7_CTSN_M1/PWM15_IR_M0/SPI1_CS1_M1/GPIO3_C3_d | If not used,leave floating
AU34 | CIF_D8/FSPI_CS0N_M2/CAN2_RX_M0/UART5_TX_M1/SPI3_CS0_M3/GPIO3_C4_u | If not used,leave floating
AV34 | CIF_D9/FSPI_CS1N_M2/CAN2_TX_M0/UART5_RX_M1/SPI3_CS1_M3/GPIO3_C5_u | If not used,leave floating
AV30 | CIF_D10/SPI3_MISO_M3/GPIO3_C6_u | If not used,leave floating
AU30 | CIF_D11/PCIE20X1_2_CLKREQN_M0/HDMI_TX0_SCL_M2/I2C5_SCL_M0/SPI3_MOSI_M3/GPIO3_C7_u | If not used,leave floating
AW31 | CIF_D12/PCIE20X1_2_WAKEN_M0/HDMI_TX0_SDA_M2/I2C5_SDA_M0/UART4_RX_M1/PWM8_M2/SPI3_CLK_M3/GPIO3_D0_u | If not used,leave floating
AY27 | CIF_D13/PCIE20X1_2_PERSTN_M0/UART4_TX_M1/PWM9_M2/SPI0_MISO_M3/GPIO3_D1_d | If not used,leave floating
AY30 | CIF_D14/I2C7_SCL_M2/UART9_RTSN_M2/SPI0_MOSI_M3/GPIO3_D2_d | If not used,leave floating
AY31 | CIF_D15/I2C7_SDA_M2/UART9_CTSN_M2/PWM10_M2/SPI0_CLK_M3/GPIO3_D3_d | If not used,leave floating
AV31 | HDMI_TX0_HPD_M1/MCU_JTAG_TCK_M1/UART9_RX_M2/SPI0_CS0_M3/GPIO3_D4_d | If not used,leave floating
AW30 | MCU_JTAG_TMS_M1/UART9_TX_M2/PWM11_IR_M3/SPI0_CS1_M3/GPIO3_D5_d | If not used,leave floating
AC33 | VCCIO5_1 | If not used,leave floating | VCCIO5 Can Support 1.8V or 3.3V, and does not require software to participate in configuration
AC34 | VCCIO5_2 | If not used,leave floating
AF35 | RESERVED | Tie to VSS
AF36 | VCCIO5_1V8_2 | If not used,leave floating
Part J | VCCIO6 Domain | VCCIO6 Domain
AV19 | CIF_D0/BT1120_D0/I2S1_MCLK_M0/PCIE20X1_1_CLKREQN_M1/UART9_RTSN_M1/SPI0_MISO_M1/GPIO4_A0_d | If not used,leave floating
AW18 | CIF_D1/BT1120_D1/I2S1_SCLK_M0/PCIE20X1_1_WAKEN_M1/UART9_CTSN_M1/SPI0_MOSI_M1/GPIO4_A1_d | If not used,leave floating
AV26 | CIF_D2/BT1120_D2/I2S1_LRCK_M0/PCIE20X1_1_PERSTN_M1/SPI0_CLK_M1/GPIO4_A2_d | If not used,leave floating
AY19 | CIF_D3/BT1120_D3/UART0_TX_M2/GPIO4_A3_d | If not used,leave floating
AW19 | CIF_D4/BT1120_D4/I2C3_SCL_M2/UART0_RX_M2/SPI2_MISO_M1/GPIO4_A4_d | If not used,leave floating
AU15 | CIF_D5/BT1120_D5/I2S1_SDI0_M0/I2C3_SDA_M2/UART3_TX_M2/SPI2_MOSI_M1/GPIO4_A5_d | If not used,leave floating
AV18 | CIF_D6/BT1120_D6/I2S1_SDI1_M0/I2C5_SCL_M2/UART3_RX_M2/SPI2_CLK_M1/GPIO4_A6_d | If not used,leave floating
AW26 | CIF_D7/BT1120_D7/I2S1_SDI2_M0/I2C5_SDA_M2/SPI2_CS0_M1/GPIO4_A7_d | If not used,leave floating
AW27 | CIF_CLKIN/BT1120_CLKOUT/I2S1_SDI3_M0/I2C6_SDA_M3/UART8_TX_M0/SPI2_CS1_M1/GPIO4_B0_d | If not used,leave floating
AU22 | MIPI_CAMERA0_CLK_M0/SPDIF1_TX_M1/I2S1_SDO0_M0/SATA2_ACT_LED_M0/I2C6_SCL_M3/UART8_RX_M0/SPI0_CS1_M1/GPIO4_B1_u | If not used,leave floating
AT15 | CIF_HREF/BT1120_D8/I2S1_SDO1_M0/PCIE20X1_1_BUTTON_RSTN/I2C7_SCL_M3/UART8_RTSN_M0/PWM14_M1/SPI0_CS0_M1/CAN1_RX_M1/GPIO4_B2_u | If not used,leave floating
AV23 | CIF_VSYNC/BT1120_D9/I2S1_SDO2_M0/PCIE20X1_2_BUTTON_RSTN/I2C7_SDA_M3/UART8_CTSN_M0/PWM15_IR_M1/CAN1_TX_M1/GPIO4_B3_u | If not used,leave floating
AV27 | CIF_CLKOUT/BT1120_D10/I2S1_SDO3_M0/DP0_HPDIN_M0/SPDIF0_TX_M1/UART9_TX_M1/PWM11_IR_M1/GPIO4_B4_u | If not used,leave floating
AU23 | BT1120_D11/UART9_RX_M1/PWM12_M1/SPI3_MISO_M1/GPIO4_B5_d | If not used,leave floating
AW22 | BT1120_D12/SATA0_ACT_LED_M0/I2C5_SCL_M1/PWM13_M1/SPI3_MOSI_M1/GPIO4_B6_d | If not used,leave floating
AV22 | BT1120_D13/PCIE20X1_2_CLKREQN_M1/HDMI_TX0_SCL_M0/I2C5_SDA_M1/SPI3_CLK_M1/GPIO4_B7_u | If not used,leave floating
AW23 | BT1120_D14/PCIE20X1_2_WAKEN_M1/HDMI_TX0_SDA_M0/I2C8_SCL_M3/SPI3_CS0_M1/GPIO4_C0_u | If not used,leave floating
AY26 | BT1120_D15/SPDIF1_TX_M2/PCIE20X1_2_PERSTN_M1/HDMI_TX0_CEC_M0/I2C8_SDA_M3/PWM6_M1/SPI3_CS1_M1/GPIO4_C1_d | If not used,leave floating
AL33 | VCCIO6_1 | If not used,leave floating | VCCIO6 Can Support 1.8V or 3.3V, and does not require software to participate in configuration
AM33 | VCCIO6_2 | If not used,leave floating
AJ34 | VCCIO6_1V8 | If not used,leave floating
Part K | USB2.0 | USB2.0
AW6 | USB20_HOST0_DP | If not used,leave floating
AV6 | USB20_HOST0_DM | If not used,leave floating
AW5 | USB20_HOST0_REXT | If not used,leave floating
AV7 | USB20_HOST1_DP | If not used,leave floating
AW7 | USB20_HOST1_DM | If not used,leave floating
AU6 | USB20_HOST1_REXT | If not used,leave floating
AY11 | TYPEC0_USB20_OTG_DP | Must used for download
AY10 | TYPEC1_USB20_OTG_DM | Must used for download
AW10 | TYPEC0_USB20_OTG_ID | Must used for download
AV10 | TYPEC0_USB20_VBUSDET | Must used for download
AU7 | TYPEC0_USB20_OTG0_REXT | Must used for download
AT11 | USB20_DVDD_0V75_1 | Tie to 0.75V
AT12 | USB20_DVDD_0V75_2 | Tie to 0.75V
AT13 | USB20_AVDD_1V8_1 | Tie to 1.8V
AT14 | USB20_AVDD_1V8_2 | Tie to 1.8V
AT10 | USB20_AVDD_3V3 | Tie to 3.3V
Part L | TYPEC 0 | TYPEC 0
BB10 | TYPEC0_SSRX1P/DP0_TX0P | If not used,leave floating
BA10 | TYPEC0_SSRX1N/DP0_TX0N | If not used,leave floating
BB11 | TYPEC0_SSTX1P/DP0_TX1P | If not used,leave floating
BA11 | TYPEC0_SSTX1N/DP0_TX1N | If not used,leave floating
BB13 | TYPEC0_SSRX2P/DP0_TX2P | If not used,leave floating
BA13 | TYPEC0_SSRX2N/DP0_TX2N | If not used,leave floating
BB14 | TYPEC0_SSTX2P/DP0_TX3P | If not used,leave floating
BA14 | TYPEC0_SSTX2N/DP0_TX3N | If not used,leave floating
BA8 | TYPEC0_SBU1/DP0_AUXP | If not used,leave floating
BB8 | TYPEC0_SBU2/DP0_AUXN | If not used,leave floating
AW11 | TYPEC0_DP0_REXT | Must Attach a 8.2K ohm 1% resistor to ground
AT18 | TYPEC0_DP0_VDD_0V85 | Tie to 0.85V
AP18 | TYPEC0_DP0_VDDA_0V85_1 | Tie to 0.85V
AR19 | TYPEC0_DP0_VDDA_0V85_2 | Tie to 0.85V
AR23 | TYPEC0_DP0_VDDH_1V8 | Tie to 1.8V
Part M | PCIE20/SATA30/USB30 | PCIE20/SATA30/USB30
H41 | PCIE20_0_TXP/SATA30_0_TXP | If not used,leave floating
H42 | PCIE20_0_TXN/SATA30_0_TXN | If not used,leave floating
J42 | PCIE20_0_RXP/SATA30_0_RXP | If not used,leave floating
J41 | PCIE20_0_RXN/SATA30_0_RXN | If not used,leave floating
L42 | PCIE20_0_REFCLKP | If not used,leave floating
K41 | PCIE20_0_REFCLKN | If not used,leave floating
G34 | PCIE20_SATA30_0_AVDD_1V8 | If not used,Tie to VSS
H36 | PCIE20_SATA30_0_AVDD_0V85 | If not used,Tie to VSS
E41 | PCIE20_2_TXP/SATA30_2_TXP/USB30_2_SSTXP | If not used,leave floating
D41 | PCIE20_2_TXN/SATA30_2_TXN/USB30_2_SSTXN | If not used,leave floating
D42 | PCIE20_2_RXP/SATA30_2_RXP/USB30_2_SSRXP | If not used,leave floating
C42 | PCIE20_2_RXN/SATA30_2_RXN/USB30_2_SSRXN | If not used,leave floating
F41 | PCIE20_2_REFCLKP | If not used,leave floating
F42 | PCIE20_2_REFCLKN | If not used,leave floating
H34 | PCIE20_SATA30_USB30_2_AVDD_1V8 | If not used,Tie to VSS
J36 | PCIE20_SATA30_USB30_2_AVDD_0V85 | If not used,Tie to VSS
Part N | MIPI CSI | MIPI CSI
AL42 | MIPI_CSI0_D0P | If not used,leave floating
AL41 | MIPI_CSI0_D0N | If not used,leave floating
AK41 | MIPI_CSI0_D1P | If not used,leave floating
AK42 | MIPI_CSI0_D1N | If not used,leave floating
AT41 | MIPI_CSI0_D2P | If not used,leave floating
AT42 | MIPI_CSI0_D2N | If not used,leave floating
AP42 | MIPI_CSI0_D3P | If not used,leave floating
AP41 | MIPI_CSI0_D3N | If not used,leave floating
AN42 | MIPI_CSI0_CLK0P | If not used,leave floating
AN41 | MIPI_CSI0_CLK0N | If not used,leave floating
AU41 | MIPI_CSI0_CLK1P | If not used,leave floating
AU42 | MIPI_CSI0_CLK1N | If not used,leave floating
AM37 | MIPI_CSI0_AVCC0V75 | If not used,leave floating or tie to VSS
AM35 | MIPI_CSI0_AVCC1V8 | If not used,leave floating or tie to VSS
Part O | MIPI D/C-PHY0 | MIPI D/C-PHY0
BB31 | MIPI_DPHY0_TX_D0P/MIPI_CPHY0_TX_TRIO0_B | If not used,leave floating
BA31 | MIPI_DPHY0_TX_D0N/MIPI_CPHY0_TX_TRIO0_A | If not used,leave floating
BA32 | MIPI_DPHY0_TX_D1P/MIPI_CPHY0_TX_TRIO1_A | If not used,leave floating
BB32 | MIPI_DPHY0_TX_D1N/MIPI_CPHY0_TX_TRIO0_C | If not used,leave floating
BA35 | MIPI_DPHY0_TX_D2P/MIPI_CPHY0_TX_TRIO2_B | If not used,leave floating
BB35 | MIPI_DPHY0_TX_D2N/MIPI_CPHY0_TX_TRIO2_A | If not used,leave floating
BB37 | MIPI_DPHY0_TX_D3P/NO_USE | If not used,leave floating
BA37 | MIPI_DPHY0_TX_D3N/MIPI_CPHY0_TX_TRIO2_C | If not used,leave floating
BB34 | MIPI_DPHY0_TX_CLKP/MIPI_CPHY0_TX_TRIO1_C | If not used,leave floating
BA34 | MIPI_DPHY0_TX_CLKN/MIPI_CPHY0_TX_TRIO1_B | If not used,leave floating
BA38 | MIPI_DPHY0_RX_D0P/MIPI_CPHY0_RX_TRIO0_B | If not used,leave floating
BB38 | MIPI_DPHY0_RX_D0N/MIPI_CPHY0_RX_TRIO0_A | If not used,leave floating
BA40 | MIPI_DPHY0_RX_D1P/MIPI_CPHY0_RX_TRIO1_A | If not used,leave floating
AY40 | MIPI_DPHY0_RX_D1N/MIPI_CPHY0_RX_TRIO0_C | If not used,leave floating
AY42 | MIPI_DPHY0_RX_D2P/MIPI_CPHY0_RX_TRIO2_B | If not used,leave floating
BA42 | MIPI_DPHY0_RX_D2N/MIPI_CPHY0_RX_TRIO2_A | If not used,leave floating
AW41 | MIPI_DPHY0_RX_D3P/NO_USE | If not used,leave floating
AW42 | MIPI_DPHY0_RX_D3N/MIPI_CPHY0_RX_TRIO2_C | If not used,leave floating
BB41 | MIPI_DPHY0_RX_CLKP/MIPI_CPHY0_RX_TRIO1_C | If not used,leave floating
BA41 | MIPI_DPHY0_RX_CLKN/MIPI_CPHY0_RX_TRIO1_B | If not used,leave floating
AT33 | MIPI_D/C_PHY0_VREG | If not used,leave floating
AR33 | MIPI_D/C_PHY0_VDD | If not used,leave floating
AR35 | MIPI_D/C_PHY0_VDD_1V2_2 | If not used,leave floating
AT30 | MIPI_D/C_PHY0_VDD_1V8_2 | If not used,leave floating
Part P | DMIPI D/C-PHY1 | DMIPI D/C-PHY1
BB16 | MIPI_DPHY1_TX_D0P/MIPI_CPHY1_TX_TRIO0_B | If not used,leave floating
BA16 | MIPI_DPHY1_TX_D0N/MIPI_CPHY1_TX_TRIO0_A | If not used,leave floating
BA17 | MIPI_DPHY1_TX_D1P/MIPI_CPHY1_TX_TRIO1_A | If not used,leave floating
BB17 | MIPI_DPHY1_TX_D1N/MIPI_CPHY1_TX_TRIO0_C | If not used,leave floating
BA20 | MIPI_DPHY1_TX_D2P/MIPI_CPHY1_TX_TRIO2_B | If not used,leave floating
BB20 | MIPI_DPHY1_TX_D2N/MIPI_CPHY1_TX_TRIO2_A | If not used,leave floating
BB22 | MIPI_DPHY1_TX_D3P/NO_USE | If not used,leave floating
BA22 | MIPI_DPHY1_TX_D3N/MIPI_CPHY1_TX_TRIO2_C | If not used,leave floating
BB19 | MIPI_DPHY1_TX_CLKP/MIPI_CPHY1_TX_TRIO1_C | If not used,leave floating
BA19 | MIPI_DPHY1_TX_CLKN/MIPI_CPHY1_TX_TRIO1_B | If not used,leave floating
BA23 | MIPI_DPHY1_RX_D0P/MIPI_CPHY1_RX_TRIO0_B | If not used,leave floating
BB23 | MIPI_DPHY1_RX_D0N/MIPI_CPHY1_RX_TRIO0_A | If not used,leave floating
BB25 | MIPI_DPHY1_RX_D1P/MIPI_CPHY1_RX_TRIO1_A | If not used,leave floating
BA25 | MIPI_DPHY1_RX_D1N/MIPI_CPHY1_RX_TRIO0_C | If not used,leave floating
BB28 | MIPI_DPHY1_RX_D2P/MIPI_CPHY1_RX_TRIO2_B | If not used,leave floating
BA28 | MIPI_DPHY1_RX_D2N/MIPI_CPHY1_RX_TRIO2_A | If not used,leave floating
BA29 | MIPI_DPHY1_RX_D3P/NO_USE | If not used,leave floating
BB29 | MIPI_DPHY1_RX_D3N/MIPI_CPHY1_RX_TRIO2_C | If not used,leave floating
BA26 | MIPI_DPHY1_RX_CLKP/MIPI_CPHY1_RX_TRIO1_C | If not used,leave floating
BB26 | MIPI_DPHY1_RX_CLKN/MIPI_CPHY1_RX_TRIO1_B | If not used,leave floating
AT27 | MIPI_D/C_PHY1_VREG | If not used,leave floating
AR27 | MIPI_D/C_PHY1_VDD | If not used,leave floating
AR34 | MIPI_D/C_PHY1_VDD_1V2_1 | If not used,leave floating
AR30 | MIPI_D/C_PHY1_VDD_1V8_1 | If not used,leave floating
Part Q | HDMI TX/EDP MUX PORT0 | HDMI TX/EDP MUX PORT0
BA4 | HDMI_TX0_D0N/EDP_TX0_D0N | If not used,leave floating
BB4 | HDMI_TX0_D0P/EDP_TX0_D0P | If not used,leave floating
BB5 | HDMI_TX0_D1N/EDP_TX0_D1N | If not used,leave floating
BA5 | HDMI_TX0_D1P/EDP_TX0_D1P | If not used,leave floating
BA7 | HDMI_TX0_D2N/EDP_TX0_D2N | If not used,leave floating
BB7 | HDMI_TX0_D2P/EDP_TX0_D2P | If not used,leave floating
BB2 | HDMI_TX0_D3N/EDP_TX0_D3N | If not used,leave floating
BA2 | HDMI_TX0_D3P/EDP_TX0_D3P | If not used,leave floating
AY1 | HDMI_TX0_SBDN/EDP_TX0_AUXN | If not used,leave floating
BA1 | HDMI_TX0_SBDP/EDP_TX0_AUXP | If not used,leave floating
AY3 | HDMI/eDP_TX0_REXT | If not used,leave floating
AM13 | HDMI/eDP_TX0_VDD_0V75_1 | If not used,Tie to VSS or Floating
AN12 | HDMI/eDP_TX0_VDD_0V75_2 | If not used,Tie to VSS or Floating
AN10 | HDMI/eDP_TX0_AVDD_0V75 | If not used,Tie to VSS or Floating
AK12 | HDMI/eDP_TX0_VDD_IO_1V8 | If not used,Tie to VSS or Floating
AL14 | HDMI/eDP_TX0_VDD_CMN_1V8 | If not used,Tie to VSS or Floating
Part R | SARADC/OTP/TSADC | SARADC/OTP/TSADC
AW15 | SARADC_IN0_BOOT | Must connected to two resistor divide | 1.SARADC_IN0_BOOT：用于设置BOOT的顺序。详细请看硬件设计指南。 2.SARADC_IN1: RK3588进入Recovery模式的检测脚。 3.OTP_VDDOTP_0V75: OTP读写的供电电源。（注意：OTP读写都需要供电。） An analog pin for high voltage in-out. Input power:High voltage is forced through this pin during program mode and should be discharged aftrer program mode. Output monitor:High voltage is monitored through this pin during test mode.
AY13 | SARADC_IN1 | Connected to 1.8V through a 10kohm 1% Resistor
AV11 | SARADC_IN2 | If not used,leave floating
AV13 | SARADC_IN3 | If not used,leave floating
AY15 | SARADC_IN4 | If not used,leave floating
AW13 | SARADC_IN5 | If not used,leave floating
AP23 | SARADC_AVDD_1V8 | Tie to 1.8V
AH37 | TSADC_TEST_OUT_TS | If not used,leave floating
AK9 | NC | Must Floating
AN8 | OTP_VDDOTP_0V75 | Tie to 0.75V
Part S | POWER | POWER
M24 | VDD_CPU_BIG0_1 | Tie to VDD_CPU_BIG0
M25 | VDD_CPU_BIG0_2 | Tie to VDD_CPU_BIG0
M28 | VDD_CPU_BIG0_3 | Tie to VDD_CPU_BIG0
M29 | VDD_CPU_BIG0_4 | Tie to VDD_CPU_BIG0
M30 | VDD_CPU_BIG0_5 | Tie to VDD_CPU_BIG0
N24 | VDD_CPU_BIG0_6 | Tie to VDD_CPU_BIG0
N25 | VDD_CPU_BIG0_7 | Tie to VDD_CPU_BIG0
P23 | VDD_CPU_BIG0_8 | Tie to VDD_CPU_BIG0
R23 | VDD_CPU_BIG0_9 | Tie to VDD_CPU_BIG0
R24 | VDD_CPU_BIG0_10 | Tie to VDD_CPU_BIG0
K27 | VDD_CPU_BIG0_MEM_1 | Tie to VDD_CPU_BIG0_MEM
K28 | VDD_CPU_BIG0_MEM_2 | Tie to VDD_CPU_BIG0_MEM
K29 | VDD_CPU_BIG0_MEM_3 | Tie to VDD_CPU_BIG0_MEM
K30 | VDD_CPU_BIG0_MEM_4 | Tie to VDD_CPU_BIG0_MEM
R26 | VDD_CPU_BIG1_1 | Tie to VDD_CPU_BIG1
R27 | VDD_CPU_BIG1_2 | Tie to VDD_CPU_BIG1
R28 | VDD_CPU_BIG1_3 | Tie to VDD_CPU_BIG1
R29 | VDD_CPU_BIG1_4 | Tie to VDD_CPU_BIG1
R30 | VDD_CPU_BIG1_5 | Tie to VDD_CPU_BIG1
R31 | VDD_CPU_BIG1_6 | Tie to VDD_CPU_BIG1
R32 | VDD_CPU_BIG1_7 | Tie to VDD_CPU_BIG1
R33 | VDD_CPU_BIG1_8 | Tie to VDD_CPU_BIG1
T26 | VDD_CPU_BIG1_9 | Tie to VDD_CPU_BIG1
U26 | VDD_CPU_BIG1_10 | Tie to VDD_CPU_BIG1
V26 | VDD_CPU_BIG1_MEM_1 | Tie to VDD_CPU_BIG1_MEM
V27 | VDD_CPU_BIG1_MEM_2 | Tie to VDD_CPU_BIG1_MEM
V28 | VDD_CPU_BIG1_MEM_3 | Tie to VDD_CPU_BIG1_MEM
V29 | VDD_CPU_BIG1_MEM_4 | Tie to VDD_CPU_BIG1_MEM
AB31 | VDD_CPU_LIT_1 | Tie to VDD_CPU_LIT
AC27 | VDD_CPU_LIT_2 | Tie to VDD_CPU_LIT
AC28 | VDD_CPU_LIT_3 | Tie to VDD_CPU_LIT
AC29 | VDD_CPU_LIT_4 | Tie to VDD_CPU_LIT
AC30 | VDD_CPU_LIT_5 | Tie to VDD_CPU_LIT
AC31 | VDD_CPU_LIT_6 | Tie to VDD_CPU_LIT
AD26 | VDD_CPU_LIT_7 | Tie to VDD_CPU_LIT
AD27 | VDD_CPU_LIT_8 | Tie to VDD_CPU_LIT
AE27 | VDD_CPU_LIT_9 | Tie to VDD_CPU_LIT
AA28 | VDD_CPU_LIT_MEM_1 | Tie to VDD_CPU_LIT_MEM
AA29 | VDD_CPU_LIT_MEM_2 | Tie to VDD_CPU_LIT_MEM
AA30 | VDD_CPU_LIT_MEM_3 | Tie to VDD_CPU_LIT_MEM
P15 | VDD_VDENC_1 | Tie to VDD_VDENC
R15 | VDD_VDENC_2 | Tie to VDD_VDENC
T15 | VDD_VDENC_3 | Tie to VDD_VDENC
U15 | VDD_VDENC_4 | Tie to VDD_VDENC
W16 | VDD_VDENC_5 | Tie to VDD_VDENC
AC16 | VDD_VDENC_6 | Tie to VDD_VDENC
AD15 | VDD_VDENC_7 | Tie to VDD_VDENC
W17 | VDD_VDENC_MEM_1 | Tie to VDD_VDENC_MEM
Y17 | VDD_VDENC_MEM_2 | Tie to VDD_VDENC_MEM
AH18 | VDD_GPU_1 | Tie to VDD_GPU
AH19 | VDD_GPU_2 | Tie to VDD_GPU
AH20 | VDD_GPU_3 | Tie to VDD_GPU
AH21 | VDD_GPU_4 | Tie to VDD_GPU
AJ19 | VDD_GPU_5 | Tie to VDD_GPU
AJ20 | VDD_GPU_6 | Tie to VDD_GPU
AJ21 | VDD_GPU_7 | Tie to VDD_GPU
AK21 | VDD_GPU_8 | Tie to VDD_GPU
AL21 | VDD_GPU_9 | Tie to VDD_GPU
AM21 | VDD_GPU_10 | Tie to VDD_GPU
AM22 | VDD_GPU_11 | Tie to VDD_GPU
AN21 | VDD_GPU_12 | Tie to VDD_GPU
AN22 | VDD_GPU_13 | Tie to VDD_GPU
AJ18 | VDD_GPU_MEM_1 | Tie to VDD_GPU_MEM
AK18 | VDD_GPU_MEM_2 | Tie to VDD_GPU_MEM
AL18 | VDD_GPU_MEM_3 | Tie to VDD_GPU_MEM
AK27 | VDD_NPU_1 | Tie to VDD_NPU
AK28 | VDD_NPU_2 | Tie to VDD_NPU
AK29 | VDD_NPU_3 | Tie to VDD_NPU
AL28 | VDD_NPU_4 | Tie to VDD_NPU
AL29 | VDD_NPU_5 | Tie to VDD_NPU
AL30 | VDD_NPU_6 | Tie to VDD_NPU
AM30 | VDD_NPU_7 | Tie to VDD_NPU
AN30 | VDD_NPU_8 | Tie to VDD_NPU
AP30 | VDD_NPU_9 | Tie to VDD_NPU
AH25 | VDD_NPU_MEM_1 | Tie to VDD_NPU_MEM
AH26 | VDD_NPU_MEM_2 | Tie to VDD_NPU_MEM
AJ25 | VDD_NPU_MEM_3 | Tie to VDD_NPU_MEM
AK25 | VDD_NPU_MEM_4 | Tie to VDD_NPU_MEM
H27 | VDD_LOGIC_1 | Tie to LOGIC
J27 | VDD_LOGIC_2 | Tie to LOGIC
W33 | VDD_LOGIC_3 | Tie to LOGIC
Y33 | VDD_LOGIC_4 | Tie to LOGIC
AF12 | VDD_LOGIC_5 | Tie to LOGIC
AF13 | VDD_LOGIC_6 | Tie to LOGIC
AH11 | VDD_LOGIC_7 | Tie to LOGIC
AH12 | VDD_LOGIC_8 | Tie to LOGIC
AH13 | VDD_LOGIC_9 | Tie to LOGIC
AH14 | VDD_LOGIC_10 | Tie to LOGIC
AH15 | VDD_LOGIC_11 | Tie to LOGIC
AH23 | VDD_LOGIC_12 | Tie to LOGIC
AH24 | VDD_LOGIC_13 | Tie to LOGIC
AJ15 | VDD_LOGIC_14 | Tie to LOGIC
AJ31 | VDD_LOGIC_15 | Tie to LOGIC
AJ32 | VDD_LOGIC_16 | Tie to LOGIC
AK15 | VDD_LOGIC_17 | Tie to LOGIC
AL31 | VDD_LOGIC_18 | Tie to LOGIC
Part T | VSS | VSS
A1 | VSS_1 | Tie to VSS
A2 | VSS_2 | Tie to VSS
A42 | VSS_3 | Tie to VSS
B3 | VSS_4 | Tie to VSS
B5 | VSS_5 | Tie to VSS
B8 | VSS_6 | Tie to VSS
B10 | VSS_7 | Tie to VSS
B11 | VSS_8 | Tie to VSS
B14 | VSS_9 | Tie to VSS
B17 | VSS_10 | Tie to VSS
B19 | VSS_11 | Tie to VSS
B21 | VSS_12 | Tie to VSS
B23 | VSS_13 | Tie to VSS
B26 | VSS_14 | Tie to VSS
B27 | VSS_15 | Tie to VSS
B29 | VSS_16 | Tie to VSS
B31 | VSS_17 | Tie to VSS
B34 | VSS_18 | Tie to VSS
B35 | VSS_19 | Tie to VSS
B36 | VSS_20 | Tie to VSS
B38 | VSS_21 | Tie to VSS
B40 | VSS_22 | Tie to VSS
B42 | VSS_23 | Tie to VSS
C2 | VSS_24 | Tie to VSS
C6 | VSS_25 | Tie to VSS
C7 | VSS_26 | Tie to VSS
C9 | VSS_27 | Tie to VSS
C11 | VSS_28 | Tie to VSS
C12 | VSS_29 | Tie to VSS
C14 | VSS_30 | Tie to VSS
C15 | VSS_31 | Tie to VSS
C18 | VSS_32 | Tie to VSS
C19 | VSS_33 | Tie to VSS
C20 | VSS_34 | Tie to VSS
C22 | VSS_35 | Tie to VSS
C24 | VSS_36 | Tie to VSS
C26 | VSS_37 | Tie to VSS
C28 | VSS_38 | Tie to VSS
C30 | VSS_39 | Tie to VSS
C35 | VSS_40 | Tie to VSS
C37 | VSS_41 | Tie to VSS
C39 | VSS_42 | Tie to VSS
D3 | VSS_43 | Tie to VSS
D4 | VSS_44 | Tie to VSS
D7 | VSS_45 | Tie to VSS
D11 | VSS_46 | Tie to VSS
D14 | VSS_47 | Tie to VSS
D15 | VSS_48 | Tie to VSS
D18 | VSS_49 | Tie to VSS
D19 | VSS_50 | Tie to VSS
D22 | VSS_51 | Tie to VSS
D26 | VSS_52 | Tie to VSS
D30 | VSS_53 | Tie to VSS
D31 | VSS_54 | Tie to VSS
D32 | VSS_55 | Tie to VSS
E2 | VSS_56 | Tie to VSS
E5 | VSS_57 | Tie to VSS
E6 | VSS_58 | Tie to VSS
E8 | VSS_59 | Tie to VSS
E9 | VSS_60 | Tie to VSS
E10 | VSS_61 | Tie to VSS
E12 | VSS_62 | Tie to VSS
E16 | VSS_63 | Tie to VSS
E18 | VSS_64 | Tie to VSS
E19 | VSS_65 | Tie to VSS
E21 | VSS_66 | Tie to VSS
E23 | VSS_67 | Tie to VSS
E25 | VSS_68 | Tie to VSS
E27 | VSS_69 | Tie to VSS
E30 | VSS_70 | Tie to VSS
E31 | VSS_71 | Tie to VSS
E33 | VSS_72 | Tie to VSS
E34 | VSS_73 | Tie to VSS
E37 | VSS_74 | Tie to VSS
E38 | VSS_75 | Tie to VSS
E39 | VSS_76 | Tie to VSS
F2 | VSS_77 | Tie to VSS
F3 | VSS_78 | Tie to VSS
F4 | VSS_79 | Tie to VSS
F8 | VSS_80 | Tie to VSS
F9 | VSS_81 | Tie to VSS
F10 | VSS_82 | Tie to VSS
F13 | VSS_83 | Tie to VSS
F14 | VSS_84 | Tie to VSS
F15 | VSS_85 | Tie to VSS
F16 | VSS_86 | Tie to VSS
F19 | VSS_87 | Tie to VSS
F21 | VSS_88 | Tie to VSS
F23 | VSS_89 | Tie to VSS
F29 | VSS_90 | Tie to VSS
F31 | VSS_91 | Tie to VSS
F33 | VSS_92 | Tie to VSS
F34 | VSS_93 | Tie to VSS
F35 | VSS_94 | Tie to VSS
F36 | VSS_95 | Tie to VSS
F38 | VSS_96 | Tie to VSS
F39 | VSS_97 | Tie to VSS
G3 | VSS_98 | Tie to VSS
G6 | VSS_99 | Tie to VSS
G8 | VSS_100 | Tie to VSS
Part U | VSS | VSS
G9 | VSS_101 | Tie to VSS
G10 | VSS_102 | Tie to VSS
G12 | VSS_103 | Tie to VSS
G20 | VSS_104 | Tie to VSS
G21 | VSS_105 | Tie to VSS
G22 | VSS_106 | Tie to VSS
G25 | VSS_107 | Tie to VSS
G26 | VSS_108 | Tie to VSS
G29 | VSS_109 | Tie to VSS
H3 | VSS_110 | Tie to VSS
H4 | VSS_111 | Tie to VSS
H5 | VSS_112 | Tie to VSS
H6 | VSS_113 | Tie to VSS
H11 | VSS_114 | Tie to VSS
H12 | VSS_115 | Tie to VSS
H22 | VSS_116 | Tie to VSS
H25 | VSS_117 | Tie to VSS
H29 | VSS_118 | Tie to VSS
J2 | VSS_119 | Tie to VSS
J6 | VSS_120 | Tie to VSS
J7 | VSS_121 | Tie to VSS
J8 | VSS_122 | Tie to VSS
J9 | VSS_123 | Tie to VSS
J10 | VSS_124 | Tie to VSS
J12 | VSS_125 | Tie to VSS
J14 | VSS_126 | Tie to VSS
J15 | VSS_127 | Tie to VSS
J16 | VSS_128 | Tie to VSS
J22 | VSS_129 | Tie to VSS
J24 | VSS_130 | Tie to VSS
J26 | VSS_131 | Tie to VSS
J29 | VSS_132 | Tie to VSS
J30 | VSS_133 | Tie to VSS
J31 | VSS_134 | Tie to VSS
K3 | VSS_135 | Tie to VSS
K6 | VSS_136 | Tie to VSS
K7 | VSS_137 | Tie to VSS
K10 | VSS_138 | Tie to VSS
K11 | VSS_139 | Tie to VSS
K12 | VSS_140 | Tie to VSS
K14 | VSS_141 | Tie to VSS
K17 | VSS_142 | Tie to VSS
K22 | VSS_143 | Tie to VSS
K23 | VSS_144 | Tie to VSS
K25 | VSS_145 | Tie to VSS
K26 | VSS_146 | Tie to VSS
K31 | VSS_147 | Tie to VSS
K32 | VSS_148 | Tie to VSS
K33 | VSS_149 | Tie to VSS
L2 | VSS_150 | Tie to VSS
L3 | VSS_151 | Tie to VSS
L5 | VSS_152 | Tie to VSS
L6 | VSS_153 | Tie to VSS
L10 | VSS_154 | Tie to VSS
L11 | VSS_155 | Tie to VSS
L12 | VSS_156 | Tie to VSS
L14 | VSS_157 | Tie to VSS
L22 | VSS_158 | Tie to VSS
L23 | VSS_159 | Tie to VSS
L24 | VSS_160 | Tie to VSS
L32 | VSS_161 | Tie to VSS
L33 | VSS_162 | Tie to VSS
L36 | VSS_163 | Tie to VSS
M2 | VSS_164 | Tie to VSS
M5 | VSS_165 | Tie to VSS
M8 | VSS_166 | Tie to VSS
M9 | VSS_167 | Tie to VSS
M10 | VSS_168 | Tie to VSS
M12 | VSS_169 | Tie to VSS
M14 | VSS_170 | Tie to VSS
M17 | VSS_171 | Tie to VSS
M19 | VSS_172 | Tie to VSS
M21 | VSS_173 | Tie to VSS
M22 | VSS_174 | Tie to VSS
M23 | VSS_175 | Tie to VSS
M35 | VSS_176 | Tie to VSS
M36 | VSS_177 | Tie to VSS
N3 | VSS_178 | Tie to VSS
N7 | VSS_179 | Tie to VSS
N9 | VSS_180 | Tie to VSS
N11 | VSS_181 | Tie to VSS
N12 | VSS_182 | Tie to VSS
N16 | VSS_183 | Tie to VSS
N17 | VSS_184 | Tie to VSS
N18 | VSS_185 | Tie to VSS
N21 | VSS_186 | Tie to VSS
N22 | VSS_187 | Tie to VSS
N34 | VSS_188 | Tie to VSS
N38 | VSS_189 | Tie to VSS
N39 | VSS_190 | Tie to VSS
N40 | VSS_191 | Tie to VSS
P2 | VSS_192 | Tie to VSS
P6 | VSS_193 | Tie to VSS
P7 | VSS_194 | Tie to VSS
P8 | VSS_195 | Tie to VSS
P9 | VSS_196 | Tie to VSS
P12 | VSS_197 | Tie to VSS
P16 | VSS_198 | Tie to VSS
P17 | VSS_199 | Tie to VSS
P18 | VSS_200 | Tie to VSS
Part V | VSS | VSS
P19 | VSS_201 | Tie to VSS
P25 | VSS_202 | Tie to VSS
P26 | VSS_203 | Tie to VSS
P27 | VSS_204 | Tie to VSS
P28 | VSS_205 | Tie to VSS
P29 | VSS_206 | Tie to VSS
P30 | VSS_207 | Tie to VSS
P31 | VSS_208 | Tie to VSS
P32 | VSS_209 | Tie to VSS
P33 | VSS_210 | Tie to VSS
P34 | VSS_211 | Tie to VSS
R3 | VSS_212 | Tie to VSS
R4 | VSS_213 | Tie to VSS
R8 | VSS_214 | Tie to VSS
R16 | VSS_215 | Tie to VSS
R20 | VSS_216 | Tie to VSS
R21 | VSS_217 | Tie to VSS
R25 | VSS_218 | Tie to VSS
R35 | VSS_219 | Tie to VSS
T2 | VSS_220 | Tie to VSS
T3 | VSS_221 | Tie to VSS
T4 | VSS_222 | Tie to VSS
T7 | VSS_223 | Tie to VSS
T16 | VSS_224 | Tie to VSS
T17 | VSS_225 | Tie to VSS
T18 | VSS_226 | Tie to VSS
T20 | VSS_227 | Tie to VSS
T21 | VSS_228 | Tie to VSS
T24 | VSS_229 | Tie to VSS
T25 | VSS_230 | Tie to VSS
T35 | VSS_231 | Tie to VSS
T36 | VSS_232 | Tie to VSS
T37 | VSS_233 | Tie to VSS
T38 | VSS_234 | Tie to VSS
T39 | VSS_235 | Tie to VSS
T40 | VSS_236 | Tie to VSS
U6 | VSS_237 | Tie to VSS
U7 | VSS_238 | Tie to VSS
U8 | VSS_239 | Tie to VSS
U16 | VSS_240 | Tie to VSS
U17 | VSS_241 | Tie to VSS
U18 | VSS_242 | Tie to VSS
U20 | VSS_243 | Tie to VSS
U21 | VSS_244 | Tie to VSS
U22 | VSS_245 | Tie to VSS
U23 | VSS_246 | Tie to VSS
U24 | VSS_247 | Tie to VSS
U25 | VSS_248 | Tie to VSS
U39 | VSS_249 | Tie to VSS
U40 | VSS_250 | Tie to VSS
U41 | VSS_251 | Tie to VSS
V3 | VSS_252 | Tie to VSS
V6 | VSS_253 | Tie to VSS
V7 | VSS_254 | Tie to VSS
V8 | VSS_255 | Tie to VSS
V16 | VSS_256 | Tie to VSS
V17 | VSS_257 | Tie to VSS
V19 | VSS_258 | Tie to VSS
V23 | VSS_259 | Tie to VSS
V24 | VSS_260 | Tie to VSS
V25 | VSS_261 | Tie to VSS
V30 | VSS_262 | Tie to VSS
V31 | VSS_263 | Tie to VSS
V32 | VSS_264 | Tie to VSS
V33 | VSS_265 | Tie to VSS
V34 | VSS_266 | Tie to VSS
V38 | VSS_267 | Tie to VSS
V39 | VSS_268 | Tie to VSS
V40 | VSS_269 | Tie to VSS
W2 | VSS_270 | Tie to VSS
W5 | VSS_271 | Tie to VSS
W7 | VSS_272 | Tie to VSS
W8 | VSS_273 | Tie to VSS
W9 | VSS_274 | Tie to VSS
W18 | VSS_275 | Tie to VSS
W19 | VSS_276 | Tie to VSS
W22 | VSS_277 | Tie to VSS
W23 | VSS_278 | Tie to VSS
W24 | VSS_279 | Tie to VSS
W26 | VSS_280 | Tie to VSS
Y3 | VSS_281 | Tie to VSS
Y4 | VSS_282 | Tie to VSS
Y5 | VSS_283 | Tie to VSS
Y6 | VSS_284 | Tie to VSS
Y11 | VSS_285 | Tie to VSS
Y18 | VSS_286 | Tie to VSS
Y19 | VSS_287 | Tie to VSS
Y22 | VSS_288 | Tie to VSS
Y23 | VSS_289 | Tie to VSS
Y24 | VSS_290 | Tie to VSS
Y28 | VSS_291 | Tie to VSS
Y29 | VSS_292 | Tie to VSS
Y30 | VSS_293 | Tie to VSS
Y31 | VSS_294 | Tie to VSS
Y32 | VSS_295 | Tie to VSS
AA3 | VSS_296 | Tie to VSS
AA6 | VSS_297 | Tie to VSS
AA7 | VSS_298 | Tie to VSS
AA8 | VSS_299 | Tie to VSS
AA9 | VSS_300 | Tie to VSS
Part W | VSS | VSS
AA10 | VSS_301 | Tie to VSS
AA11 | VSS_302 | Tie to VSS
AA12 | VSS_303 | Tie to VSS
AA19 | VSS_304 | Tie to VSS
AA22 | VSS_305 | Tie to VSS
AA23 | VSS_306 | Tie to VSS
AA31 | VSS_307 | Tie to VSS
AA37 | VSS_308 | Tie to VSS
AA38 | VSS_309 | Tie to VSS
AA39 | VSS_310 | Tie to VSS
AA40 | VSS_311 | Tie to VSS
AB2 | VSS_312 | Tie to VSS
AB6 | VSS_313 | Tie to VSS
AB9 | VSS_314 | Tie to VSS
AB10 | VSS_315 | Tie to VSS
AB11 | VSS_316 | Tie to VSS
AB12 | VSS_317 | Tie to VSS
AB19 | VSS_318 | Tie to VSS
AB20 | VSS_319 | Tie to VSS
AB21 | VSS_320 | Tie to VSS
AB22 | VSS_321 | Tie to VSS
AB23 | VSS_322 | Tie to VSS
AB24 | VSS_323 | Tie to VSS
AB32 | VSS_324 | Tie to VSS
AB33 | VSS_325 | Tie to VSS
AB34 | VSS_326 | Tie to VSS
AB36 | VSS_327 | Tie to VSS
AB37 | VSS_328 | Tie to VSS
AB38 | VSS_329 | Tie to VSS
AB39 | VSS_330 | Tie to VSS
AB40 | VSS_331 | Tie to VSS
AC3 | VSS_332 | Tie to VSS
AC4 | VSS_333 | Tie to VSS
AC5 | VSS_334 | Tie to VSS
AC6 | VSS_335 | Tie to VSS
AC17 | VSS_336 | Tie to VSS
AC18 | VSS_337 | Tie to VSS
AC22 | VSS_338 | Tie to VSS
AC23 | VSS_339 | Tie to VSS
AC24 | VSS_340 | Tie to VSS
AC25 | VSS_341 | Tie to VSS
AC26 | VSS_342 | Tie to VSS
AC41 | VSS_343 | Tie to VSS
AD2 | VSS_344 | Tie to VSS
AD3 | VSS_345 | Tie to VSS
AD5 | VSS_346 | Tie to VSS
AD6 | VSS_347 | Tie to VSS
AD8 | VSS_348 | Tie to VSS
AD9 | VSS_349 | Tie to VSS
AD10 | VSS_350 | Tie to VSS
AD11 | VSS_351 | Tie to VSS
AD12 | VSS_352 | Tie to VSS
AD13 | VSS_353 | Tie to VSS
AD14 | VSS_354 | Tie to VSS
AD19 | VSS_355 | Tie to VSS
AD20 | VSS_356 | Tie to VSS
AD22 | VSS_357 | Tie to VSS
AD23 | VSS_358 | Tie to VSS
AD24 | VSS_359 | Tie to VSS
AD25 | VSS_360 | Tie to VSS
AE6 | VSS_361 | Tie to VSS
AE7 | VSS_362 | Tie to VSS
AE8 | VSS_363 | Tie to VSS
AE9 | VSS_364 | Tie to VSS
AE10 | VSS_365 | Tie to VSS
AE11 | VSS_366 | Tie to VSS
AE12 | VSS_367 | Tie to VSS
AE13 | VSS_368 | Tie to VSS
AE14 | VSS_369 | Tie to VSS
AE15 | VSS_370 | Tie to VSS
AE16 | VSS_371 | Tie to VSS
AE19 | VSS_372 | Tie to VSS
AE20 | VSS_373 | Tie to VSS
AE22 | VSS_374 | Tie to VSS
AE23 | VSS_375 | Tie to VSS
AE24 | VSS_376 | Tie to VSS
AE25 | VSS_377 | Tie to VSS
AE26 | VSS_378 | Tie to VSS
AE38 | VSS_379 | Tie to VSS
AE39 | VSS_380 | Tie to VSS
AE40 | VSS_381 | Tie to VSS
AF2 | VSS_382 | Tie to VSS
AF6 | VSS_383 | Tie to VSS
AF7 | VSS_384 | Tie to VSS
AF8 | VSS_385 | Tie to VSS
AF9 | VSS_386 | Tie to VSS
AF10 | VSS_387 | Tie to VSS
AF16 | VSS_388 | Tie to VSS
AF17 | VSS_389 | Tie to VSS
AF19 | VSS_390 | Tie to VSS
AF20 | VSS_391 | Tie to VSS
AF21 | VSS_392 | Tie to VSS
AF26 | VSS_393 | Tie to VSS
AF27 | VSS_394 | Tie to VSS
AF28 | VSS_395 | Tie to VSS
AF29 | VSS_396 | Tie to VSS
AF30 | VSS_397 | Tie to VSS
AF31 | VSS_398 | Tie to VSS
AF32 | VSS_399 | Tie to VSS
AF33 | VSS_400 | Tie to VSS
Part X | VSS | VSS
AF34 | VSS_401 | Tie to VSS
AF37 | VSS_402 | Tie to VSS
AF38 | VSS_403 | Tie to VSS
AF39 | VSS_404 | Tie to VSS
AF40 | VSS_405 | Tie to VSS
AF41 | VSS_406 | Tie to VSS
AG3 | VSS_407 | Tie to VSS
AG4 | VSS_408 | Tie to VSS
AG5 | VSS_409 | Tie to VSS
AG6 | VSS_410 | Tie to VSS
AG7 | VSS_411 | Tie to VSS
AG8 | VSS_412 | Tie to VSS
AG15 | VSS_413 | Tie to VSS
AG16 | VSS_414 | Tie to VSS
AG17 | VSS_415 | Tie to VSS
AG18 | VSS_416 | Tie to VSS
AG19 | VSS_417 | Tie to VSS
AG20 | VSS_418 | Tie to VSS
AG21 | VSS_419 | Tie to VSS
AG22 | VSS_420 | Tie to VSS
AG23 | VSS_421 | Tie to VSS
AG24 | VSS_422 | Tie to VSS
AG25 | VSS_423 | Tie to VSS
AG28 | VSS_424 | Tie to VSS
AG29 | VSS_425 | Tie to VSS
AG31 | VSS_426 | Tie to VSS
AG32 | VSS_427 | Tie to VSS
AG33 | VSS_428 | Tie to VSS
AG34 | VSS_429 | Tie to VSS
AG35 | VSS_430 | Tie to VSS
AG40 | VSS_431 | Tie to VSS
AH2 | VSS_432 | Tie to VSS
AH3 | VSS_433 | Tie to VSS
AH4 | VSS_434 | Tie to VSS
AH5 | VSS_435 | Tie to VSS
AH7 | VSS_436 | Tie to VSS
AH8 | VSS_437 | Tie to VSS
AH9 | VSS_438 | Tie to VSS
AH10 | VSS_439 | Tie to VSS
AH16 | VSS_440 | Tie to VSS
AH17 | VSS_441 | Tie to VSS
AH28 | VSS_442 | Tie to VSS
AH29 | VSS_443 | Tie to VSS
AH36 | VSS_444 | Tie to VSS
AJ5 | VSS_445 | Tie to VSS
AJ7 | VSS_446 | Tie to VSS
AJ8 | VSS_447 | Tie to VSS
AJ9 | VSS_448 | Tie to VSS
AJ10 | VSS_449 | Tie to VSS
AJ11 | VSS_450 | Tie to VSS
AJ12 | VSS_451 | Tie to VSS
AJ16 | VSS_452 | Tie to VSS
AJ26 | VSS_453 | Tie to VSS
AJ27 | VSS_454 | Tie to VSS
AJ28 | VSS_455 | Tie to VSS
AJ29 | VSS_456 | Tie to VSS
AJ30 | VSS_457 | Tie to VSS
AJ35 | VSS_458 | Tie to VSS
AJ38 | VSS_459 | Tie to VSS
AJ39 | VSS_460 | Tie to VSS
AJ40 | VSS_461 | Tie to VSS
AJ41 | VSS_462 | Tie to VSS
AK2 | VSS_463 | Tie to VSS
AK6 | VSS_464 | Tie to VSS
AK7 | VSS_465 | Tie to VSS
AK16 | VSS_466 | Tie to VSS
AK22 | VSS_467 | Tie to VSS
AK26 | VSS_468 | Tie to VSS
AK30 | VSS_469 | Tie to VSS
AK40 | VSS_470 | Tie to VSS
AL3 | VSS_471 | Tie to VSS
AL4 | VSS_472 | Tie to VSS
AL5 | VSS_473 | Tie to VSS
AL16 | VSS_474 | Tie to VSS
AL22 | VSS_475 | Tie to VSS
AL35 | VSS_476 | Tie to VSS
AM4 | VSS_477 | Tie to VSS
AM5 | VSS_478 | Tie to VSS
AM16 | VSS_479 | Tie to VSS
AM17 | VSS_480 | Tie to VSS
AM23 | VSS_481 | Tie to VSS
AM25 | VSS_482 | Tie to VSS
AM27 | VSS_483 | Tie to VSS
AM31 | VSS_484 | Tie to VSS
AM32 | VSS_485 | Tie to VSS
AM41 | VSS_486 | Tie to VSS
AN3 | VSS_487 | Tie to VSS
AN6 | VSS_488 | Tie to VSS
AN7 | VSS_489 | Tie to VSS
AN17 | VSS_490 | Tie to VSS
AN23 | VSS_491 | Tie to VSS
AN25 | VSS_492 | Tie to VSS
AN31 | VSS_493 | Tie to VSS
AN32 | VSS_494 | Tie to VSS
AN33 | VSS_495 | Tie to VSS
AN34 | VSS_496 | Tie to VSS
AN35 | VSS_497 | Tie to VSS
AN37 | VSS_498 | Tie to VSS
AN38 | VSS_499 | Tie to VSS
AN39 | VSS_500 | Tie to VSS
Part Y | VSS&AVSS | VSS&AVSS
AN40 | VSS_501 | Tie to VSS
AP2 | VSS_502 | Tie to VSS
AP5 | VSS_503 | Tie to VSS
AP6 | VSS_504 | Tie to VSS
AP25 | VSS_505 | Tie to VSS
AP27 | VSS_506 | Tie to VSS
AP33 | VSS_507 | Tie to VSS
AP34 | VSS_508 | Tie to VSS
AP35 | VSS_509 | Tie to VSS
AP37 | VSS_510 | Tie to VSS
AP38 | VSS_511 | Tie to VSS
AP39 | VSS_512 | Tie to VSS
AP40 | VSS_513 | Tie to VSS
AR3 | VSS_514 | Tie to VSS
AR4 | VSS_515 | Tie to VSS
AR40 | VSS_516 | Tie to VSS
AR41 | VSS_517 | Tie to VSS
AT2 | VSS_518 | Tie to VSS
AT5 | VSS_519 | Tie to VSS
AT6 | VSS_520 | Tie to VSS
AT36 | VSS_521 | Tie to VSS
AU2 | VSS_522 | Tie to VSS
AU3 | VSS_523 | Tie to VSS
AU4 | VSS_524 | Tie to VSS
AU35 | VSS_525 | Tie to VSS
AU38 | VSS_526 | Tie to VSS
AU39 | VSS_527 | Tie to VSS
AU40 | VSS_528 | Tie to VSS
AV5 | VSS_529 | Tie to VSS
AV36 | VSS_530 | Tie to VSS
AV41 | VSS_531 | Tie to VSS
AW3 | VSS_532 | Tie to VSS
AW4 | VSS_533 | Tie to VSS
C41 | AVSS_1 | Tie to VSS
E40 | AVSS_2 | Tie to VSS
F40 | AVSS_3 | Tie to VSS
G36 | AVSS_4 | Tie to VSS
G41 | AVSS_5 | Tie to VSS
H37 | AVSS_6 | Tie to VSS
H40 | AVSS_7 | Tie to VSS
J38 | AVSS_8 | Tie to VSS
J39 | AVSS_9 | Tie to VSS
J40 | AVSS_10 | Tie to VSS
K34 | AVSS_11 | Tie to VSS
K35 | AVSS_12 | Tie to VSS
K36 | AVSS_13 | Tie to VSS
K37 | AVSS_14 | Tie to VSS
K38 | AVSS_15 | Tie to VSS
K39 | AVSS_16 | Tie to VSS
K40 | AVSS_17 | Tie to VSS
L34 | AVSS_18 | Tie to VSS
L35 | AVSS_19 | Tie to VSS
L41 | AVSS_20 | Tie to VSS
M33 | AVSS_21 | Tie to VSS
M34 | AVSS_22 | Tie to VSS
N33 | AVSS_23 | Tie to VSS
AL15 | AVSS_24 | Tie to VSS
AM14 | AVSS_25 | Tie to VSS
AM15 | AVSS_26 | Tie to VSS
AN11 | AVSS_27 | Tie to VSS
AN13 | AVSS_28 | Tie to VSS
AN14 | AVSS_29 | Tie to VSS
AN15 | AVSS_30 | Tie to VSS
AN18 | AVSS_31 | Tie to VSS
AP7 | AVSS_32 | Tie to VSS
AP8 | AVSS_33 | Tie to VSS
AP9 | AVSS_34 | Tie to VSS
AP10 | AVSS_35 | Tie to VSS
AP11 | AVSS_36 | Tie to VSS
AP16 | AVSS_37 | Tie to VSS
AP22 | AVSS_38 | Tie to VSS
AP31 | AVSS_39 | Tie to VSS
AP32 | AVSS_40 | Tie to VSS
AR9 | AVSS_41 | Tie to VSS
AR16 | AVSS_42 | Tie to VSS
AR18 | AVSS_43 | Tie to VSS
AR20 | AVSS_44 | Tie to VSS
AR21 | AVSS_45 | Tie to VSS
AR22 | AVSS_46 | Tie to VSS
AR25 | AVSS_47 | Tie to VSS
AT7 | AVSS_48 | Tie to VSS
AT8 | AVSS_49 | Tie to VSS
AT16 | AVSS_50 | Tie to VSS
AT19 | AVSS_51 | Tie to VSS
AT20 | AVSS_52 | Tie to VSS
AT21 | AVSS_53 | Tie to VSS
Part Z | AVSS | AVSS
AT22 | AVSS_54 | Tie to VSS
AT23 | AVSS_55 | Tie to VSS
AT29 | AVSS_56 | Tie to VSS
AU8 | AVSS_57 | Tie to VSS
AU16 | AVSS_58 | Tie to VSS
AU18 | AVSS_59 | Tie to VSS
AU19 | AVSS_60 | Tie to VSS
AU21 | AVSS_61 | Tie to VSS
AU24 | AVSS_62 | Tie to VSS
AU25 | AVSS_63 | Tie to VSS
AU27 | AVSS_64 | Tie to VSS
AU28 | AVSS_65 | Tie to VSS
AU29 | AVSS_66 | Tie to VSS
AU31 | AVSS_67 | Tie to VSS
AV8 | AVSS_68 | Tie to VSS
AV9 | AVSS_69 | Tie to VSS
AV12 | AVSS_70 | Tie to VSS
AV14 | AVSS_71 | Tie to VSS
AV15 | AVSS_72 | Tie to VSS
AV16 | AVSS_73 | Tie to VSS
AV21 | AVSS_74 | Tie to VSS
AV25 | AVSS_75 | Tie to VSS
AV29 | AVSS_76 | Tie to VSS
AV32 | AVSS_77 | Tie to VSS
AV33 | AVSS_78 | Tie to VSS
AW8 | AVSS_79 | Tie to VSS
AW9 | AVSS_80 | Tie to VSS
AW12 | AVSS_81 | Tie to VSS
AW14 | AVSS_82 | Tie to VSS
AW16 | AVSS_83 | Tie to VSS
AW17 | AVSS_84 | Tie to VSS
AW21 | AVSS_85 | Tie to VSS
AW25 | AVSS_86 | Tie to VSS
AW28 | AVSS_87 | Tie to VSS
AW29 | AVSS_88 | Tie to VSS
AW32 | AVSS_89 | Tie to VSS
AW33 | AVSS_90 | Tie to VSS
AW36 | AVSS_91 | Tie to VSS
AW40 | AVSS_92 | Tie to VSS
AY2 | AVSS_93 | Tie to VSS
AY4 | AVSS_94 | Tie to VSS
AY5 | AVSS_95 | Tie to VSS
AY7 | AVSS_96 | Tie to VSS
AY8 | AVSS_97 | Tie to VSS
AY9 | AVSS_98 | Tie to VSS
AY12 | AVSS_99 | Tie to VSS
AY14 | AVSS_100 | Tie to VSS
AY16 | AVSS_101 | Tie to VSS
AY17 | AVSS_102 | Tie to VSS
AY18 | AVSS_103 | Tie to VSS
AY21 | AVSS_104 | Tie to VSS
AY22 | AVSS_105 | Tie to VSS
AY23 | AVSS_106 | Tie to VSS
AY25 | AVSS_107 | Tie to VSS
AY28 | AVSS_108 | Tie to VSS
AY29 | AVSS_109 | Tie to VSS
AY32 | AVSS_110 | Tie to VSS
AY33 | AVSS_111 | Tie to VSS
AY36 | AVSS_112 | Tie to VSS
AY37 | AVSS_113 | Tie to VSS
AY39 | AVSS_114 | Tie to VSS
AY41 | AVSS_115 | Tie to VSS
BA3 | AVSS_116 | Tie to VSS
BA6 | AVSS_117 | Tie to VSS
BA9 | AVSS_118 | Tie to VSS
BA12 | AVSS_119 | Tie to VSS
BA15 | AVSS_120 | Tie to VSS
BA18 | AVSS_121 | Tie to VSS
BA21 | AVSS_122 | Tie to VSS
BA24 | AVSS_123 | Tie to VSS
BA27 | AVSS_124 | Tie to VSS
BA30 | AVSS_125 | Tie to VSS
BA33 | AVSS_126 | Tie to VSS
BA36 | AVSS_127 | Tie to VSS
BB1 | AVSS_128 | Tie to VSS
BB42 | AVSS_129 | Tie to VSS