## 封面页
RK3588S_Package_PinLength
Revision: V1.0
Date: 2022/01/07
Status: Development
Rockchip Confidential

## 声明
保密提示： 本文档及其附件可能含有机密信息，来自福州瑞芯微电子股份有限公司，仅发送给指定接收者。若非该特定接收人，请勿复制、 使用或披露本文档的任何内容。若误收本文档，请从系统中永久性删除本文档，并以回复邮件或其他方式即刻告知发件人。福州瑞芯微电子股份有限公司拥有本文档信息的著作权及解释权，禁止任何未经授权许可的侵权行为。 IMPORTANT NOTICE: This document is from Fuzhou Rockchip Electronics Co., Ltd. .The contents of this document and any attachments may contain information that is privileged, confidential and/or exempt from disclosure under applicable law and relevant NDA. If you are not the intended recipient, you are hereby notified that any disclosure, copying, distribution, or use of the information is STRICTLY PROHIBITED. Please immediately contact the sender as soon as possible and destroy the material in its entirety in any format. Thank you.

## 历史版本
Revision History
Revision | Description | Editor | Revision Date
V1.0 | Revision preliminary version | Joseph | 2022.01.07

## RK3588S Package Pin Length
RK3588S Package Pin length V1.0
Pin Number | RK3588S Pin Name | Package Pin Length
Part A | DDR_CH0 | Unite: Um(microns） | mile
AJ2 | DDR_CH0_DQ0_A | 8778.83 | 345.6232
AB4 | DDR_CH0_DQ1_A | 4551.05 | 179.1752
AJ1 | DDR_CH0_DQ2_A | 9621.65 | 378.8051
AB3 | DDR_CH0_DQ3_A | 4802.58 | 189.078
AB5 | DDR_CH0_DQ4_A | 4049.73 | 159.4382
AE5 | DDR_CH0_DQ5_A | 5102.48 | 200.885
AE2 | DDR_CH0_DQ6_A | 6668.42 | 262.5362
AF3 | DDR_CH0_DQ7_A | 6388.2 | 251.5039
AK5 | DDR_CH0_DQ8_A | 4794.57 | 188.7626
AN5 | DDR_CH0_DQ9_A | 6043.59 | 237.9366
AN4 | DDR_CH0_DQ10_A | 6810.47 | 268.1287
AJ6 | DDR_CH0_DQ11_A | 4255.67 | 167.5461
AJ3 | DDR_CH0_DQ12_A | 5540.61 | 218.1343
AK3 | DDR_CH0_DQ13_A | 6173.48 | 243.0504
AF4 | DDR_CH0_DQ14_A | 4476.35 | 176.2343
AF5 | DDR_CH0_DQ15_A | 4816.2 | 189.6142
AR6 | DDR_CH0_WCK0P_A | 11535.28 | 454.1449
AR5 | DDR_CH0_WCK0N_A | 11823.26 | 465.4827
AT4 | DDR_CH0_WCK1P_A | 8192.94 | 322.5567
AT3 | DDR_CH0_WCK1N_A | 8522.76 | 335.5417
AN1 | DDR_CH0_DQS0P_A | 10615.44 | 417.9307
AN2 | DDR_CH0_DQS0N_A | 10129.31 | 398.7917
AV4 | DDR_CH0_DQS1P_A | 8673.89 | 341.4917
AV3 | DDR_CH0_DQS1N_A | 9158.14 | 360.5567
AE1 | DDR_CH0_DM0_A | 6627.35 | 260.9193
AK4 | DDR_CH0_DM1_A | 5646.06 | 222.2858
U1 | DDR_CH0_A0_A | 5899.85 | 232.2776
AC2 | DDR_CH0_A1_A | 5827.41 | 229.4256
AF1 | DDR_CH0_A2_A | 6411.29 | 252.413
AL2 | DDR_CH0_A3_A | 6696.53 | 263.6429
Y1 | DDR_CH0_A4_A | 6312.84 | 248.537
AG2 | DDR_CH0_A5_A | 5784.89 | 227.7516
AM2 | DDR_CH0_A6_A | 7024.47 | 276.5539
AA2 | DDR_CH0_CK_A | 5578.16 | 219.6126
AA1 | DDR_CH0_CKB_A | 5610.26 | 220.8764
Y2 | DDR_CH0_LP4/4X_CS0_A | 4859.45 | 191.3169
AC1 | DDR_CH0_LP4/4X_CS1_A | 6038.44 | 237.7339
AK1 | DDR_CH0_LP4/4X_CKE0/LP5_CS0_A | 6702.17 | 263.865
AD1 | DDR_CH0_LP4/4X_CKE1/LP5_CS1_A | 6195.11 | 243.902
AG1 | DDR_CH0_RESET_A | 6177.56 | 243.211
U3 | DDR_CH0_DQ0_B | 4893.86 | 192.6717
AA5 | DDR_CH0_DQ1_B | 5065.42 | 199.426
N1 | DDR_CH0_DQ2_B | 6467.81 | 254.6382
U5 | DDR_CH0_DQ3_B | 3845.33 | 151.3909
P4 | DDR_CH0_DQ4_B | 4525.97 | 178.1878
P3 | DDR_CH0_DQ5_B | 4634.5 | 182.4606
U4 | DDR_CH0_DQ6_B | 3725.88 | 146.6882
P5 | DDR_CH0_DQ7_B | 4125.21 | 162.4098
G5 | DDR_CH0_DQ8_B | 4196.54 | 165.2181
J3 | DDR_CH0_DQ9_B | 5258.66 | 207.0339
G4 | DDR_CH0_DQ10_B | 5056.6 | 199.0787
J4 | DDR_CH0_DQ11_B | 4489.08 | 176.7354
N5 | DDR_CH0_DQ12_B | 4281.04 | 168.5449
N2 | DDR_CH0_DQ13_B | 5121.63 | 201.639
J5 | DDR_CH0_DQ14_B | 4239.97 | 166.928
N6 | DDR_CH0_DQ15_B | 3475.81 | 136.8429
C4 | DDR_CH0_WCK0P_B | 10536.11 | 414.8075
C3 | DDR_CH0_WCK0N_B | 10625.54 | 418.3283
E3 | DDR_CH0_WCK1P_B | 6747.88 | 265.6646
E4 | DDR_CH0_WCK1N_B | 6410.78 | 252.3929
B2 | DDR_CH0_DQS0P_B | 11088.4 | 436.5512
B1 | DDR_CH0_DQS0N_B | 11040.99 | 434.6846
K1 | DDR_CH0_DQS1P_B | 5668.16 | 223.1559
K2 | DDR_CH0_DQS1N_B | 5191.27 | 204.3807
V5 | DDR_CH0_DM0_B | 3961.14 | 155.9504
G2 | DDR_CH0_DM1_B | 6146.81 | 242.0004
U2 | DDR_CH0_A0_B | 4979.56 | 196.0457
R2 | DDR_CH0_A1_B | 4943.67 | 194.6327
R1 | DDR_CH0_A2_B | 5618.74 | 221.2102
D2 | DDR_CH0_A3_B | 7848.77 | 309.0067
E1 | DDR_CH0_A4_B | 7950.95 | 313.0295
L1 | DDR_CH0_A5_B | 5329.69 | 209.8303
H1 | DDR_CH0_A6_B | 7870.47 | 309.861
V2 | DDR_CH0_CK_B | 8800.18 | 346.4638
V1 | DDR_CH0_CKB_B | 8489.67 | 334.239
J1 | DDR_CH0_LP4/4X_CS0_B | 6431.91 | 253.2248
M1 | DDR_CH0_LP4/4X_CS1_B | 5494.42 | 216.3157
H2 | DDR_CH0_LP4/4X_CKE0/LP5_CS0_B | 6785.56 | 267.148
F1 | DDR_CH0_LP4/4X_CKE1/LP5_CS1_B | 8064.97 | 317.5185
P1 | DDR_CH0_RESET_B | 5305.73 | 208.887
Part B | DDR_CH1
B20 | DDR_CH1_DQ0_C | 5156.43 | 203.0091
E20 | DDR_CH1_DQ1_C | 3131.38 | 123.2827
A20 | DDR_CH1_DQ2_C | 5312.75 | 209.1634
F20 | DDR_CH1_DQ3_C | 3256.01 | 128.1894
C17 | DDR_CH1_DQ4_C | 3911.49 | 153.9957
C16 | DDR_CH1_DQ5_C | 4111.86 | 161.8843
D17 | DDR_CH1_DQ6_C | 3684.54 | 145.0606
D16 | DDR_CH1_DQ7_C | 3681.72 | 144.9496
D10 | DDR_CH1_DQ8_C | 3987.78 | 156.9992
B12 | DDR_CH1_DQ9_C | 4797.75 | 188.8878
A12 | DDR_CH1_DQ10_C | 4803.18 | 189.1016
C10 | DDR_CH1_DQ11_C | 4384.23 | 172.6075
C13 | DDR_CH1_DQ12_C | 4513.25 | 177.687
E13 | DDR_CH1_DQ13_C | 3498.66 | 137.7425
A16 | DDR_CH1_DQ14_C | 5300.23 | 208.6705
B16 | DDR_CH1_DQ15_C | 4539.58 | 178.7236
C8 | DDR_CH1_WCK0P_C | 7902.69 | 311.1295
D8 | DDR_CH1_WCK0N_C | 7806.14 | 307.3283
B6 | DDR_CH1_WCK1P_C | 5737.88 | 225.9008
A6 | DDR_CH1_WCK1N_C | 5931.55 | 233.5256
A9 | DDR_CH1_DQS0P_C | 8244.37 | 324.5815
B9 | DDR_CH1_DQS0N_C | 7777.38 | 306.1961
A3 | DDR_CH1_DQS1P_C | 6792.32 | 267.4142
A4 | DDR_CH1_DQS1N_C | 6475.99 | 254.9602
E17 | DDR_CH1_DM0_C | 3044.08 | 119.8457
D13 | DDR_CH1_DM1_C | 3922.17 | 154.4161
B18 | DDR_CH1_A0_C | 5781.54 | 227.6197
A21 | DDR_CH1_A1_C | 6414.57 | 252.5421
B22 | DDR_CH1_A2_C | 5959.02 | 234.6071
A7 | DDR_CH1_A3_C | 6430.39 | 253.165
A10 | DDR_CH1_A4_C | 5505.65 | 216.7579
A15 | DDR_CH1_A5_C | 5576.99 | 219.5665
B7 | DDR_CH1_A6_C | 5819.31 | 229.1067
C21 | DDR_CH1_CK_C | 6252.64 | 246.1669
D21 | DDR_CH1_CKB_C | 5525.19 | 217.5272
B15 | DDR_CH1_LP4/4X_CS0_C | 4569.51 | 179.902
A19 | DDR_CH1_LP4/4X_CS1_C | 6262.17 | 246.5421
A18 | DDR_CH1_LP4/4X_CKE0/LP5_CS0_C | 6268.09 | 246.7752
A13 | DDR_CH1_LP4/4X_CKE1/LP5_CS1_C | 5310.29 | 209.0665
B13 | DDR_CH1_RESET_C | 4418.98 | 173.9756
A24 | DDR_CH1_DQ0_D | 6940.44 | 273.2457
C25 | DDR_CH1_DQ1_D | 5210.39 | 205.1335
B24 | DDR_CH1_DQ2_D | 6157.46 | 242.4197
A28 | DDR_CH1_DQ3_D | 7467.81 | 294.0083
D25 | DDR_CH1_DQ4_D | 5239.07 | 206.2626
B28 | DDR_CH1_DQ5_D | 6963.7 | 274.1614
C27 | DDR_CH1_DQ6_D | 6060.9 | 238.6181
C29 | DDR_CH1_DQ7_D | 6939.01 | 273.1894
D34 | DDR_CH1_DQ8_D | 6543.8 | 257.6299
D29 | DDR_CH1_DQ9_D | 4295.67 | 169.1209
E29 | DDR_CH1_DQ10_D | 4096.68 | 161.2866
E32 | DDR_CH1_DQ11_D | 5271.3 | 207.5315
B32 | DDR_CH1_DQ12_D | 6365.73 | 250.6193
C34 | DDR_CH1_DQ13_D | 7370.15 | 290.1634
C32 | DDR_CH1_DQ14_D | 6892.02 | 271.3394
A32 | DDR_CH1_DQ15_D | 6689.98 | 263.385
B39 | DDR_CH1_WCK0P_D | 11863.58 | 467.0701
A39 | DDR_CH1_WCK0N_D | 12093.93 | 476.139
A37 | DDR_CH1_WCK1P_D | 9040.61 | 355.9295
B37 | DDR_CH1_WCK1N_D | 8540.25 | 336.2303
B41 | DDR_CH1_DQS0P_D | 12813.03 | 504.45
A41 | DDR_CH1_DQS0N_D | 12878.41 | 507.024
D36 | DDR_CH1_DQS1P_D | 7056.78 | 277.826
C36 | DDR_CH1_DQS1N_D | 7398.59 | 291.2831
D27 | DDR_CH1_DM0_D | 5081.99 | 200.0783
C33 | DDR_CH1_DM1_D | 6953.11 | 273.7445
A26 | DDR_CH1_A0_D | 6722.93 | 264.6823
A27 | DDR_CH1_A1_D | 6272.59 | 246.9524
A30 | DDR_CH1_A2_D | 6594.83 | 259.639
A36 | DDR_CH1_A3_D | 8961.75 | 352.8248
B33 | DDR_CH1_A4_D | 7213.27 | 283.987
A38 | DDR_CH1_A5_D | 10461.09 | 411.8539
A33 | DDR_CH1_A6_D | 7644.86 | 300.9787
C23 | DDR_CH1_CK_D | 4281.56 | 168.5654
D23 | DDR_CH1_CKB_D | 4283.18 | 168.6291
B30 | DDR_CH1_LP4/4X_CS0_D | 7067.87 | 278.2626
A23 | DDR_CH1_LP4/4X_CS1_D | 5011.9 | 197.3189
A35 | DDR_CH1_LP4/4X_CKE0/LP5_CS0_D | 8530.71 | 335.8547
A31 | DDR_CH1_LP4/4X_CKE1/LP5_CS1_D | 7435.03 | 292.7177
B25 | DDR_CH1_RESET_D | 5373.32 | 211.548
Part C | EMMC IO Domain
AE42 | EMMC_CMD/FSPI_CLK_M0/GPIO2_A0_u | 5699.05 | 224.372
AB41 | EMMC_CLKOUT/GPIO2_A1_d | 4665.31 | 183.6736
AC40 | EMMC_DATA_STROBE/I2C2_SDA_M2/UART5_CTSN_M1/GPIO2_A2_d | 4006.46 | 157.7346
AD40 | EMMC_RSTN/I2C2_SCL_M2/UART5_RTSN_M1/GPIO2_A3_d | 3877.9 | 152.6732
Y41 | EMMC_D0/FSPI_D0_M0/GPIO2_D0_u | 3917.73 | 154.2413
Y40 | EMMC_D1/FSPI_D1_M0/GPIO2_D1_u | 4115.17 | 162.0146
AA41 | EMMC_D2/FSPI_D2_M0/GPIO2_D2_u | 4446 | 175.0394
AA42 | EMMC_D3/FSPI_D3_M0/GPIO2_D3_u | 4071.52 | 160.2961
AB42 | EMMC_D4/I2C1_SCL_M3/UART5_RX_M2/GPIO2_D4_u | 4207.73 | 165.6587
AD42 | EMMC_D5/I2C1_SDA_M3/UART5_TX_M2/GPIO2_D5_u | 6389.96 | 251.5732
AD41 | EMMC_D6/FSPI_CS0N_M0/GPIO2_D6_u | 5423.18 | 213.511
AE41 | EMMC_D7/FSPI_CS1N_M0/GPIO2_D7_u | 4875.47 | 191.9476
Part D | VCCIO2 Domain
AV2 | SDMMC_D0/PDM1_SDI3_M0/JTAG_TCK_M1/I2C3_SCL_M4/UART2_TX_M1/PWM8_M1/GPIO4_D0_u | 8543.19 | 336.3461
AR2 | SDMMC_D1/PDM1_SDI2_M0/JTAG_TMS_M1/I2C3_SDA_M4/UART2_RX_M1/PWM9_M1/GPIO4_D1_u | 6709.03 | 264.135
AV1 | SDMMC_D2/PDM1_SDI1_M0/JTAG_TCK_M0/I2C8_SCL_M0/UART5_CTSN_M0/GPIO4_D2_u | 8388.21 | 330.2445
AT1 | SDMMC_D3/PDM1_SDI0_M0/JTAG_TMS_M0/I2C8_SDA_M0/UART5_RTSN_M0/PWM10_M1/GPIO4_D3_u | 7727.81 | 304.2445
AU1 | SDMMC_CMD/PDM1_CLK1_M0/MCU_JTAG_TCK_M0/CAN0_TX_M1/UART5_RX_M0/PWM7_IR_M1/GPIO4_D4_u | 8007.95 | 315.2736
AR1 | SDMMC_CLK/PDM1_CLK0_M0/TEST_CLKOUT_M0/MCU_JTAG_TMS_M0/CAN0_RX_M1/UART5_TX_M0/GPIO4_D5_d | 6726.11 | 264.8075
Part I | VCCIO5 Domain
AR38 | GMAC1_TXD2/SDIO_D0_M1/I2S3_MCLK/FSPI_D0_M2/I2C6_SDA_M4/PWM10_M0/SPI4_MISO_M1/GPIO3_A0_u | 9175.26 | 361.2307
AR37 | GMAC1_TXD3/SDIO_D1_M1/I2S3_SCLK/AUDDSM_LN/FSPI_D2_M2/I2C6_SCL_M4/PWM11_IR_M0/SPI4_MOSI_M1/GPIO3_A1_u | 7424.96 | 292.3213
AT38 | GMAC1_RXD2/SDIO_D2_M1/I2S3_LRCK/AUDDSM_LP/FSPI_D2_M2/UART8_TX_M1/SPI4_CLK_M1/GPIO3_A2_u | 8570.77 | 337.4319
AT40 | GMAC1_RXD3/SDIO_D3_M1/I2S3_SDO/AUDDSM_RN/FSPI_D3_M2/UART8_RX_M1/SPI4_CS0_M1/GPIO3_A3_u | 10001.65 | 393.7657
AT39 | GMAC1_TXCLK/SDIO_CMD_M1/I2S3_SDI/AUDDSM_RP/UART8_RTSN_M1/SPI4_CS1_M1/GPIO3_A4_d | 8624.56 | 339.5496
AV38 | GMAC1_RXCLK/SDIO_CLK_M1/MIPI_CAMERA0_CLK_M1/FSPI_CLK_M2/I2C4_SDA_M0/UART8_CTSN_M1/GPIO3_A5_d | 9032.91 | 355.6264
AV37 | ETH1_REFCLKO_25M/MIPI_CAMERA1_CLK_M1/I2C4_SCL_M0/GPIO3_A6_d | 8990.07 | 353.9398
AT37 | GMAC1_RXD0/MIPI_CAMERA2_CLK_M1/PWM8_M0/GPIO3_A7_u | 8062.22 | 317.4102
AR39 | GMAC1_RXD1/I2S2_SCLK_RX_M1/MIPI_CAMERA3_CLK_M1/PWM9_M0/GPIO3_B0_u | 7804.69 | 307.2713
AV39 | GMAC1_RXDV_CRS/I2S2_LRCK_RX_M1/MIPI_CAMERA4_CLK_M1/UART2_TX_M2/PWM2_M1/GPIO3_B1_d | 9688.1 | 381.4213
AW34 | GMAC1_TXER/I2S2_SDI_M1/UART2_RX_M2/PWM3_IR_M1/GPIO3_B2_d | 8961.11 | 352.7996
AW35 | GMAC1_TXD0/I2S2_SDO_M1/UART2_RTSN/GPIO3_B3_u | 9058.29 | 356.6256
AV35 | GMAC1_TXD1/I2S2_MCLK_M1/UART2_CTSN/GPIO3_B4_u | 8536.82 | 336.0953
AY35 | GMAC1_TXEN/I2S2_SCLK_TX_M1/CAN1_RX_M0/UART3_TX_M1/PWM12_M0/GPIO3_B5_u | 8960.49 | 352.7752
AW37 | GMAC1_MCLKINOUT/I2S2_LRCK_TX_M1/CAN1_TX_M0/UART3_RX_M1/PWM13_M0/GPIO3_B6_d | 9495.05 | 373.8209
AY34 | GMAC1_PTP_REF_CLK/I2C3_SCL_M1/SPI1_MOSI_M1/GPIO3_B7_d | 8814.22 | 347.0165
AR36 | GMAC1_PPSTRIG/I2C3_SDA_M1/UART7_TX_M1/SPI1_MISO_M1/GPIO3_C0_d | 6323.68 | 248.9638
AW38 | GMAC1_PPSCLK/UART7_RX_M1/SPI1_CLK_M1/GPIO3_C1_d | 9765.1 | 384.4528
AV40 | GMAC1_MDC/MIPI_TE0/I2C8_SCL_M4/UART7_RTSN_M1/PWM14_M0/SPI1_CS0_M1/GPIO3_C2_d | 9912.6 | 390.2598
AW39 | GMAC1_MDIO/MIPI_TE1/I2C8_SDA_M4/UART7_CTSN_M1/PWM15_IR_M0/SPI1_CS1_M1/GPIO3_C3_d | 9181.03 | 361.4579
Part J | VCCIO6 Domain
AV19 | CIF_D0/BT1120_D0/I2S1_MCLK_M0/PCIE20X1_1_CLKREQN_M1/DDRPHY_CH0_DTB0/UART9_RTSN_M1/SPI0_MISO_M1/GPIO4_A0_d | 7626.47 | 300.2547
AW18 | CIF_D1/BT1120_D1/I2S1_SCLK_TX_M0/PCIE20X1_1_WAKEN_M1/DDRPHY_CH0_DTB_1/UART9_CTSN_M1/SPI0_MOSI_M1/GPIO4_A1_d | 10126.64 | 398.6866
AV26 | CIF_D2/BT1120_D2/I2S1_LRCK_TX_M0/PCIE20X1_1_PERSTN_M1/DDRPHY_CH0_DTB2/SPI0_CLK_M1/GPIO4_A2_d | 5042.38 | 198.5189
AY19 | CIF_D3/BT1120_D3/I2S1_SCLK_RX_M0/DDRPHY_CH0_DTB_3/UART0_TX_M2/GPIO4_A3_d | 9365.39 | 368.7161
AW19 | CIF_D4/BT1120_D4/I2S1_LRCK_RX_M0/DDRPHY_CH1_DTB_0/I2C3_SCL_M2/UART0_RX_M2/SPI2_MISO_M1/GPIO4_A4_d | 8585.61 | 338.0161
AU15 | CIF_D5/BT1120_D5/I2S1_SDI0_M0/DDRPHY_CH1_DTB_1/I2C3_SDA_M2/UART3_TX_M2/SPI2_MOSI_M1/GPIO4_A5_d | 10024.59 | 394.6689
AV18 | CIF_D6/BT1120_D6/I2S1_SDI1_M0/DDRPHY_CH1_DTB2/I2C5_SCL_M2/UART3_RX_M2/SPI2_CLK_M1/GPIO4_A6_d | 9765.35 | 384.4626
AW26 | CIF_D7/BT1120_D7/I2S1_SDI2_M0/DDRPHY_CH1_DTB3/I2C5_SDA_M2/SPI2_CS0_M1/GPIO4_A7_d | 6011.61 | 236.6776
AW27 | CIF_CLKIN/BT1120_CLKOUT/I2S1_SDI3_M0/DDRPHY_CH2_DTB0/I2C6_SDA_M3/UART8_TX_M0/SPI2_CS1_M1/GPIO4_B0_d | 7678.25 | 302.2933
AU22 | MIPI_CAMERA0_CLK_M0/SPDIF1_TX_M1/I2S1_SDO0_M0/SATA2_ACT_LED_M0/DDRPHY_CH2_DTB1/I2C6_SCL_M3/UART8_RX_M0/SPI0_CS1_M1/GPIO4_B1_u | 7654.4 | 301.3543
AT15 | CIF_HREF/BT1120_D8/I2S1_SDO1_M0/PCIE20X1_1_BUTTON_RSTN/DDRPHY_CH2_DTB2/I2C7_SCL_M3/UART8_RTSN_M0/PWM14_M1/SPI0_CS0_M1/CAN1_RX_M1/GPIO4_B2_u | 10664 | 419.8425
AV23 | CIF_VSYNC/BT1120_D9/I2S1_SDO2_M0/PCIE20X1_2_BUTTON_RSTN/DDRPHY_CH2_DTB3/I2C7_SDA_M3/UART8_CTSN_M0/PWM15_IR_M1/CAN1_TX_M1/GPIO4_B3_u | 8157.05 | 321.1437
AV27 | CIF_CLKOUT/BT1120_D10/I2S1_SDO3_M0/DP0_HPDIN_M0/SPDIF0_TX_M1/DDRPHY_CH3_DTB0/UART9_TX_M1/PWM11_IR_M1/GPIO4_B4_u | 5250.48 | 206.7118
AU23 | BT1120_D11/DDRPHY_CH3_DTB1/UART9_RX_M1/PWM12_M1/SPI3_MISO_M1/GPIO4_B5_d | 8713.94 | 343.0685
AW22 | BT1120_D12/SATA0_ACT_LED_M0/DDRPHY_CH3_DTB2/I2C5_SCL_M1/PWM13_M1/SPI3_MOSI_M1/GPIO4_B6_d | 8046.15 | 316.7776
AV22 | BT1120_D13/PCIE20X1_2_CLKREQN_M1/HDMI_TX0_SCL_M0/DDRPHY_CH3_DTB3/I2C5_SDA_M1/SPI3_CLK_M1/GPIO4_B7_u | 6801.32 | 267.7685
AW23 | BT1120_D14/PCIE20X1_2_WAKEN_M1/HDMI_TX0_SDA_M0/I2C8_SCL_M3/SPI3_CS0_M1/GPIO4_C0_u | 7752.58 | 305.2197
AY26 | BT1120_D15/SPDIF1_TX_M2/PCIE20X1_2_PERSTN_M1/HDMI_TX0_CEC_M0/I2C8_SDA_M3/PWM6_M1/SPI3_CS1_M1/GPIO4_C1_d | 6733.14 | 265.0843
Part K | USB2.0
AW6 | USB20_HOST0_DP | 4491.98 | 176.8496
AV6 | USB20_HOST0_DM | 4135.52 | 162.8157
AV7 | USB20_HOST1_DP | 4042.82 | 159.1661
AW7 | USB20_HOST1_DM | 4392.46 | 172.9315
AY11 | TYPEC0_USB20_OTG_DP | 3498.1 | 137.7205
AY10 | TYPEC1_USB20_OTG_DM | 3288.94 | 129.4858
Part L | TYPEC 0
BB10 | TYPEC0_SSRX1P/DP0_TX0P | 6010.21 | 236.6224
BA10 | TYPEC0_SSRX1N/DP0_TX0N | 6156.69 | 242.3894
BB11 | TYPEC0_SSTX1P/DP0_TX1P | 5345.17 | 210.4398
BA11 | TYPEC0_SSTX1N/DP0_TX1N | 5401.56 | 212.6598
BB13 | TYPEC0_SSRX2P/DP0_TX2P | 5730.12 | 225.5953
BA13 | TYPEC0_SSRX2N/DP0_TX2N | 5742.66 | 226.089
BB14 | TYPEC0_SSTX2P/DP0_TX3P | 5325.6 | 209.6693
BA14 | TYPEC0_SSTX2N/DP0_TX3N | 5440.73 | 214.202
BA8 | TYPEC0_SBU1/DP0_AUXP | 7395.01 | 291.1421
BB8 | TYPEC0_SBU2/DP0_AUXN | 7355.49 | 289.5862
Part M | PCIE20/SATA30/USB30
H41 | PCIE20_0_TXP/SATA30_0_TXP | 5638.92 | 222.0047
H42 | PCIE20_0_TXN/SATA30_0_TXN | 6047.54 | 238.0921
J42 | PCIE20_0_RXP/SATA30_0_RXP | 6189.74 | 243.6906
J41 | PCIE20_0_RXN/SATA30_0_RXN | 6137.72 | 241.6425
L42 | PCIE20_0_REFCLKP | 5091.47 | 200.4516
K41 | PCIE20_0_REFCLKN | 5110.43 | 201.198
E41 | PCIE20_2_TXP/SATA30_2_TXP/USB30_SSTXP | 5746.87 | 226.2547
D41 | PCIE20_2_TXN/SATA30_2_TXN/USB30_SSTXN | 5898.89 | 232.2398
D42 | PCIE20_2_RXP/SATA30_2_RXP/USB30_SSRXP | 7312.33 | 287.887
C42 | PCIE20_2_RXN/SATA30_2_RXN/USB30_SSRXN | 7403.02 | 291.4575
F41 | PCIE20_2_REFCLKP | 5738.11 | 225.9098
F42 | PCIE20_2_REFCLKN | 5996.36 | 236.0772
Part N | MIPI CSI
AL42 | MIPI_CSI0_D0P | 5848.59 | 230.2594
AL41 | MIPI_CSI0_D0N | 5793.95 | 228.1083
AK41 | MIPI_CSI0_D1P | 5725.88 | 225.4283
AK42 | MIPI_CSI0_D1N | 6191.4 | 243.7559
AT41 | MIPI_CSI0_D2P | 5761.86 | 226.8449
AT42 | MIPI_CSI0_D2N | 5616.26 | 221.1126
AP42 | MIPI_CSI0_D3P | 5477.16 | 215.6362
AP41 | MIPI_CSI0_D3N | 5386.86 | 212.0811
AN42 | MIPI_CSI0_CLK0P | 5761.31 | 226.8232
AN41 | MIPI_CSI0_CLK0N | 5680.09 | 223.6256
AU41 | MIPI_CSI0_CLK1P | 6148.43 | 242.0642
AU42 | MIPI_CSI0_CLK1N | 5981.82 | 235.5047
Part O | MIPI D/C-PHY0
BB31 | MIPI_DPHY0_TX_D0P/MIPI_CPHY0_TX_TRIO0_B | 3497.01 | 137.6776
BA31 | MIPI_DPHY0_TX_D0N/MIPI_CPHY0_TX_TRIO0_A | 3719.71 | 146.4453
BA32 | MIPI_DPHY0_TX_D1P/MIPI_CPHY0_TX_TRIO1_A | 3424.29 | 134.8146
BB32 | MIPI_DPHY0_TX_D1N/MIPI_CPHY0_TX_TRIO0_C | 3942.28 | 155.2079
BA35 | MIPI_DPHY0_TX_D2P/MIPI_CPHY0_TX_TRIO2_B | 4478.13 | 176.3043
BB35 | MIPI_DPHY0_TX_D2N/MIPI_CPHY0_TX_TRIO2_A | 4513.32 | 177.6898
BB37 | MIPI_DPHY0_TX_D3P/NO_USE | 4983.81 | 196.213
BA37 | MIPI_DPHY0_TX_D3N/MIPI_CPHY0_TX_TRIO2_C | 4537.17 | 178.6287
BB34 | MIPI_DPHY0_TX_CLKP/MIPI_CPHY0_TX_TRIO1_C | 4594.11 | 180.8705
BA34 | MIPI_DPHY0_TX_CLKN/MIPI_CPHY0_TX_TRIO1_B | 4333.47 | 170.6091
BA38 | MIPI_DPHY0_RX_D0P/MIPI_CPHY0_RX_TRIO0_B | 4696.05 | 184.8839
BB38 | MIPI_DPHY0_RX_D0N/MIPI_CPHY0_RX_TRIO0_A | 4906.97 | 193.1878
BA40 | MIPI_DPHY0_RX_D1P/MIPI_CPHY0_RX_TRIO1_A | 5360.36 | 211.0378
AY40 | MIPI_DPHY0_RX_D1N/MIPI_CPHY0_RX_TRIO0_C | 5275.48 | 207.6961
AY42 | MIPI_DPHY0_RX_D2P/MIPI_CPHY0_RX_TRIO2_B | 5632.65 | 221.7579
BA42 | MIPI_DPHY0_RX_D2N/MIPI_CPHY0_RX_TRIO2_A | 5931.25 | 233.5138
AW41 | MIPI_DPHY0_RX_D3P/NO_USE | 5084.89 | 200.1925
AW42 | MIPI_DPHY0_RX_D3N/MIPI_CPHY0_RX_TRIO2_C | 5283.87 | 208.0264
BB41 | MIPI_DPHY0_RX_CLKP/MIPI_CPHY0_RX_TRIO1_C | 6388.26 | 251.5063
BA41 | MIPI_DPHY0_RX_CLKN/MIPI_CPHY0_RX_TRIO1_B | 5633.63 | 221.7965
Part P | DMIPI D/C-PHY1
BB16 | MIPI_DPHY1_TX_D0P/MIPI_CPHY1_TX_TRIO0_B | 5722.16 | 225.2819
BA16 | MIPI_DPHY1_TX_D0N/MIPI_CPHY1_TX_TRIO0_A | 5672 | 223.3071
BA17 | MIPI_DPHY1_TX_D1P/MIPI_CPHY1_TX_TRIO1_A | 5446.31 | 214.4217
BB17 | MIPI_DPHY1_TX_D1N/MIPI_CPHY1_TX_TRIO0_C | 5870.85 | 231.1358
BA20 | MIPI_DPHY1_TX_D2P/MIPI_CPHY1_TX_TRIO2_B | 4520.78 | 177.9835
BB20 | MIPI_DPHY1_TX_D2N/MIPI_CPHY1_TX_TRIO2_A | 4443.6 | 174.9449
BB22 | MIPI_DPHY1_TX_D3P/NO_USE | 4033.88 | 158.8142
BA22 | MIPI_DPHY1_TX_D3N/MIPI_CPHY1_TX_TRIO2_C | 3414.09 | 134.413
BB19 | MIPI_DPHY1_TX_CLKP/MIPI_CPHY1_TX_TRIO1_C | 4877.49 | 192.0272
BA19 | MIPI_DPHY1_TX_CLKN/MIPI_CPHY1_TX_TRIO1_B | 4346.96 | 171.1402
BA23 | MIPI_DPHY1_RX_D0P/MIPI_CPHY1_RX_TRIO0_B | 3713.5 | 146.2008
BB23 | MIPI_DPHY1_RX_D0N/MIPI_CPHY1_RX_TRIO0_A | 3760.47 | 148.05
BB25 | MIPI_DPHY1_RX_D1P/MIPI_CPHY1_RX_TRIO1_A | 3613.38 | 142.2591
BA25 | MIPI_DPHY1_RX_D1N/MIPI_CPHY1_RX_TRIO0_C | 3696.33 | 145.5248
BB28 | MIPI_DPHY1_RX_D2P/MIPI_CPHY1_RX_TRIO2_B | 3344.76 | 131.6835
BA28 | MIPI_DPHY1_RX_D2N/MIPI_CPHY1_RX_TRIO2_A | 2733.08 | 107.6016
BA29 | MIPI_DPHY1_RX_D3P/NO_USE | 3100.43 | 122.0642
BB29 | MIPI_DPHY1_RX_D3N/MIPI_CPHY1_RX_TRIO2_C | 3305.44 | 130.1354
BA26 | MIPI_DPHY1_RX_CLKP/MIPI_CPHY1_RX_TRIO1_C | 3421.29 | 134.6965
BB26 | MIPI_DPHY1_RX_CLKN/MIPI_CPHY1_RX_TRIO1_B | 3435.96 | 135.274
Part Q | HDMI TX/EDP MUX PORT0
BA4 | HDMI_TX0_D0N/EDP_TX0_D0N | 7893.1 | 310.752
BB4 | HDMI_TX0_D0P/EDP_TX0_D0P | 7672.7 | 302.0748
BB5 | HDMI_TX0_D1N/EDP_TX0_D1N | 6949.21 | 273.5909
BA5 | HDMI_TX0_D1P/EDP_TX0_D1P | 7408.01 | 291.6539
BA7 | HDMI_TX0_D2N/EDP_TX0_D2N | 6049.51 | 238.1697
BB7 | HDMI_TX0_D2P/EDP_TX0_D2P | 6405.84 | 252.1984
BB2 | HDMI_TX0_D3N/EDP_TX0_D3N | 7523.22 | 296.1898
BA2 | HDMI_TX0_D3P/EDP_TX0_D3P | 7659.32 | 301.548
AY1 | HDMI_TX0_SBDN/EDP_TX0_AUXN | 7712.74 | 303.6512
BA1 | HDMI_TX0_SBDP/EDP_TX0_AUXP | 7609.77 | 299.5972